## pump
index | wonum | workorderid | status | reportdate | respondby | actstart | actfinish | worktype | statusdate | changedate | description | location | estdur | pmnum | actlabhrs | actmatcost | wopriority | failurecode | siteid | craft | approve_type | time_to_respond | actual_ttrepair | delay_to_start | ttc_after_report
0 | 84938 | 102079 | CLOSE | 2016-01-02 16:17 | 2016-01-03 08:17 | 2016-01-22 07:05 | 2016-01-23 10:58 | CM | 2016-07-21 23:15 | 2016-07-21 23:15 | Evap 2 P 590 secondary feed pump. | P-590 | 5 | NULL | 0 | 0 | 3 | PUMPCEN | GD | MECH | Maint Work | 16 | 27.8861 | 470.7977 | 498.6839
1 | 85101 | 102242 | CLOSE | 2016-01-04 17:14 | 2016-01-05 17:14 | 2016-01-10 07:42 | 2016-01-10 18:29 | CM | 2016-07-08 23:15 | 2016-07-08 23:15 | P-584 tripped on VFD fault | P-584 | 0 | NULL | 0 | 0 | 2 | PUMPPRO | ALGAR | ELECTRICAL | E/I Work | 24 | 10.7934 | 134.4671 | 145.2605
2 | 85269 | 102410 | CLOSE | 2016-01-06 16:27 | 2016-01-07 08:27 | 2017-01-26 17:06 | 2017-01-27 10:49 | CM | 2017-07-26 23:15 | 2017-07-26 23:15 | P-596A RBW pump skid has leak on discharge piping. Appears to be a union conneciton. | P-596A | 0 | NULL | 0 | 0 | 3 | PUMPMET | ALGAR | MECH | Maint Work | 16 | 17.7158 | 9264.6454 | 9282.3611
3 | 85357 | 102498 | CLOSE | 2016-01-07 16:35 | 2016-01-09 00:35 | 2016-01-10 14:09 | 2016-01-10 14:10 | CM | 2016-07-08 23:15 | 2016-07-08 23:15 | Trouble shoot P-503 off spec oil recycle pump | P-503 M | 4 | NULL | 0 | 0 | 1 | MOTOELEA | GD | ELECTRICAL | E/I Work | 32 | 0.0031064 | 69.57 | 69.5731
4 | 85409 | 102550 | CLOSE | 2016-01-08 05:30 | 2016-01-08 21:30 | 2016-01-12 14:45 | 2016-01-13 07:08 | PM | 2016-07-11 23:15 | 2016-07-11 23:15 | 1 Month - Boiler Feed Water Pump Motor Bearing Lubrication | P-541 | 3 | 1041 | 0 | 0 | 3 | NULL | GD | MECH | NULL | 16 | 16.3958 | 105.2364 | 121.6322
5 | 85443 | 102584 | CLOSE | 2016-01-08 07:22 | 2016-01-09 15:22 | 2016-01-10 16:40 | 2016-01-10 16:40 | CM | 2016-07-08 23:15 | 2016-07-08 23:15 | Trouble shoot P-503 fail to run. | P-503 M | 0 | NULL | 0 | 0 | 1 | MOTOELEA | GD | ELECTRICAL | E/I Work | 32 | 0.0031075 | 57.2888 | 57.292
6 | 85449 | 102590 | CLOSE | 2016-01-08 13:59 | 2016-01-09 13:59 | 2016-01-16 17:23 | 2016-01-16 17:32 | CM | 2016-07-14 23:15 | 2016-07-14 23:15 | P-555 will run but trips out on high amps/overload, electrician has looked at it,believed to be mech | P-555 | 2 | NULL | 2 | 0 | 2 | PUMPPRO | ALGAR | MECH | Maint Work | 24 | 0.14442 | 195.3979 | 195.5423
7 | 85450 | 102591 | CLOSE | 2016-01-08 15:13 | 2016-01-09 15:13 | 2016-01-10 18:55 | 2016-01-10 18:55 | CM | 2016-07-08 23:15 | 2016-07-08 23:15 | Troubleshoot P-555, work order is duplicate of Algar work. ( Complete.) | P-555 M | 0 | NULL | 0 | 0 | 2 | MOTOELEA | GD | ELECTRICAL | E/I Work | 24 | 0.0028594 | 51.6921 | 51.695
8 | 85451 | 102592 | CLOSE | 2016-01-08 15:23 | 2016-01-09 15:23 | 2016-01-10 18:57 | 2016-01-10 18:57 | CM | 2016-07-08 23:15 | 2016-07-08 23:15 | Trouble shoot overload on P-555. Pump tripping on Electrical OL, please investigate. | P-555 M | 4 | NULL | 0 | 0 | 2 | MOTOELEA | ALGAR | ELECTRICAL | E/I Work | 24 | 0.0025869 | 51.5631 | 51.5657
9 | 85679 | 102876 | CLOSE | 2016-01-11 17:13 | 2016-01-12 17:13 | 2016-01-16 06:59 | 2016-01-16 11:04 | CM | 2016-07-14 23:15 | 2016-07-14 23:15 | Trouble shoot P-586 A, Vfd was going down on overload. | P-586 AM | 4 | NULL | 0 | 0 | 2 | MOTOELEA | GD | MECH | E/I Work | 24 | 4.0768 | 109.766 | 113.8427
10 | 85767 | 102964 | CLOSE | 2016-01-12 11:21 | NULL | 2016-01-12 11:21 | 2016-01-13 07:44 | CM | 2016-07-11 23:15 | 2016-07-11 23:15 | evap #2 feed pump mech seal flush rotameter leaking | P-530 | 2 | NULL | 0 | 0 | NULL | PUMPCEN | GD | INSTRUMTN | NULL | #VALUE! | 20.383 | 2.5833e-05 | 20.383
11 | 85772 | 102969 | CLOSE | 2016-01-13 01:07 | 2016-01-13 17:07 | 2016-01-14 06:35 | 2016-01-15 06:48 | CM | 2016-07-13 23:15 | 2016-07-13 23:15 | Please check P-555 VFD, tripping on Overload and VFD faults. was Worked on earlier this weekend, | P-555 | 0 | NULL | 1 | 0 | 3 | PUMPPRO | ALGAR | ELECTRICAL | E/I Work | 16 | 24.2241 | 29.4664 | 53.6905
12 | 85936 | 103133 | CLOSE | 2016-01-14 14:29 | 2016-01-15 06:29 | 2016-03-12 07:26 | 2016-03-13 07:09 | CM | 2016-09-09 23:15 | 2016-09-09 23:15 | Change oil in P-591, Distillate Pump | P-591 | 0 | NULL | 0 | 0 | 3 | PUMPCEN | GD | MECH | Maint Work | 16 | 23.712 | 1384.9572 | 1408.6692
13 | 85938 | 103135 | CLOSE | 2016-01-14 17:41 | NULL | 2016-01-19 17:46 | 2016-01-20 06:11 | CM | 2016-07-18 23:15 | 2016-07-18 23:15 | P-546 Caustic pump failing | P-546 | 0 | NULL | 0 | 0 | NULL | PUMPMET | GD | INSTRUMTN | E/I Work | #VALUE! | 12.4198 | 120.0866 | 132.5064
14 | 86012 | 103209 | CLOSE | 2016-01-15 06:55 | 2016-01-16 06:55 | 2016-01-27 17:06 | 2016-01-28 06:29 | CM | 2016-07-26 23:15 | 2016-07-26 23:15 | Build log book and document settings and temperatures on P-541A | P-541 A M | 2 | NULL | 0 | 0 | 2 | MOTOELEA | GD | ELECTRICAL | E/I Work | 24 | 13.3921 | 298.1895 | 311.5816
15 | 86016 | 103213 | CLOSE | 2016-01-15 07:28 | 2016-01-16 07:28 | 2016-01-18 07:15 | 2016-01-18 07:18 | CM | 2016-07-16 23:15 | 2016-07-16 23:15 | Please DELETE | P-541B M | 0 | NULL | 0 | 0 | 2 | MOTOELEA | ALGAR | ELECTRICAL | E/I Work | 24 | 0.045821 | 71.7822 | 71.828
16 | 86017 | 103214 | CAN | 2016-01-15 07:29 | 2016-01-16 07:29 | NULL | NULL | CM | 2016-01-17 11:21 | 2016-01-17 11:21 | Please DELETE | P-541C M | 0 | NULL | 0 | 0 | 2 | MOTOELEA | ALGAR | NULL | E/I Work | 24 | #VALUE! | #VALUE! | #VALUE!
17 | 86018 | 103215 | CLOSE | 2016-01-15 07:30 | 2016-01-16 07:30 | 2016-01-27 17:07 | 2016-01-27 17:39 | CM | 2016-07-25 23:15 | 2016-07-25 23:15 | Build log book and document settings and temperatures on P-582 | P-582 M | 3 | NULL | 0 | 0 | 2 | MOTOELEA | GD | ELECTRICAL | E/I Work | 24 | 0.54551 | 297.6155 | 298.161
18 | 86019 | 103216 | CLOSE | 2016-01-15 07:31 | 2016-01-16 07:31 | 2016-01-27 17:07 | 2016-01-28 06:30 | CM | 2016-07-26 23:15 | 2016-07-26 23:15 | Build log book and document settings and temperatures on P-592 | P-592 M | 3 | NULL | 0 | 0 | 2 | MOTOELEA | GD | ELECTRICAL | E/I Work | 24 | 13.3741 | 297.6086 | 310.9827
19 | 86022 | 103219 | CAN | 2016-01-15 07:36 | 2016-01-16 07:36 | NULL | NULL | CM | 2016-01-16 06:54 | 2016-01-16 06:54 | Please DELETE | P-541B M | 0 | NULL | 0 | 0 | 2 | MOTOELEA | ALGAR | ELECTRICAL | E/I Work | 24 | #VALUE! | #VALUE! | #VALUE!
20 | 86024 | 103221 | CAN | 2016-01-15 07:37 | 2016-01-16 07:37 | NULL | NULL | CM | 2016-01-16 06:53 | 2016-01-16 06:53 | Please DELETE | P-541C M | 0 | NULL | 0 | 0 | 2 | MOTOELEA | ALGAR | NULL | E/I Work | 24 | #VALUE! | #VALUE! | #VALUE!
21 | 86030 | 103227 | CLOSE | 2016-01-15 14:10 | 2016-01-16 14:10 | 2016-01-18 15:00 | 2016-01-19 06:56 | CM | 2016-07-17 23:15 | 2016-07-17 23:15 | Perform IR scans and load checks on P-586A+B | P-586 AM | 4 | NULL | 0 | 0 | 2 | MOTOELEA | GD | ELECTRICAL | E/I Work | 24 | 15.936 | 72.8205 | 88.7565
22 | 86100 | 103368 | CLOSE | 2016-01-16 06:45 | 2016-01-17 06:45 | 2016-01-27 17:10 | 2016-01-28 06:30 | CM | 2016-07-26 23:15 | 2016-07-26 23:15 | Make changes to overloads on P-586A | P-586 AM | 4 | NULL | 0 | 0 | 2 | MOTOELEA | GD | ELECTRICAL | E/I Work | 24 | 13.3411 | 274.42 | 287.7611
23 | 86101 | 103369 | CLOSE | 2016-01-16 06:55 | 2016-01-17 06:55 | 2016-01-27 17:10 | 2016-01-28 06:30 | CM | 2016-07-26 23:15 | 2016-07-26 23:15 | Build log books, document settings and temperatures on P-541B | P-541 B M | 3 | NULL | 0 | 0 | 2 | MOTOELEA | GD | ELECTRICAL | E/I Work | 24 | 13.3295 | 274.252 | 287.5815
24 | 86102 | 103370 | CLOSE | 2016-01-16 06:56 | 2016-01-17 06:56 | 2016-01-27 17:11 | 2016-01-28 06:30 | CM | 2016-07-26 23:15 | 2016-07-26 23:15 | Build log books, document settings and temperatures on P-541C | P-541 C M | 3 | NULL | 0 | 0 | 2 | MOTOELEA | GD | ELECTRICAL | E/I Work | 24 | 13.3081 | 274.2542 | 287.5623
25 | 86105 | 103373 | CLOSE | 2016-01-16 10:35 | 2016-01-17 02:35 | 2016-04-04 06:20 | 2016-04-04 11:54 | CM | 2016-10-01 23:15 | 2016-10-01 23:15 | Replace packing on all of the P-541 | P-541 C | 4 | NULL | 0 | 3154.6253 | 3 | PUMPCEN | GD | MECH | Maint Work | 16 | 5.582 | 1891.7355 | 1897.3175
26 | 86370 | 103638 | CLOSE | 2016-01-19 06:45 | 2016-01-20 06:45 | 2016-01-29 07:39 | 2016-01-29 12:50 | CM | 2016-07-27 23:15 | 2016-07-27 23:15 | found that the adjuster is seized and needs to be replaced. | P-517B | 2 | NULL | 0 | 0 | 2 | PUMPMET | ALGAR | MECH | Maint Work | 24 | 5.1797 | 240.9061 | 246.0858
27 | 86373 | 103641 | CLOSE | 2016-01-19 10:05 | 2016-01-20 10:05 | 2016-01-21 10:49 | 2016-01-21 15:32 | CM | 2016-07-19 23:15 | 2016-07-19 23:15 | P-517B stroke controller malfunction | P-517B | 0 | NULL | 0 | 0 | 2 | PUMPMET | ALGAR | INSTRUMTN | Maint Work | 24 | 4.7196 | 48.7306 | 53.4502
28 | 86376 | 103644 | CLOSE | 2016-01-19 17:35 | 2016-01-20 09:35 | 2016-10-20 08:24 | 2016-10-20 08:25 | CM | 2017-04-18 23:15 | 2017-04-18 23:15 | Rebuild LMI Caustic Pump and Return to Inventory # 445019 | P-546 | 4 | NULL | 0 | 0 | 3 | PUMPMET | GD | INSTRUMTN | E/I Work | 16 | 0.029355 | 6590.8049 | 6590.8342
29 | 86450 | 103718 | CLOSE | 2016-01-20 08:04 | 2016-01-21 08:04 | 2016-03-06 07:22 | 2016-03-06 08:37 | CM | 2016-09-02 23:15 | 2016-09-02 23:15 | P-618 Mechnical seal weeping, Emulsion Pump,Pad 104. | P-618 | 8 | NULL | 0 | 15396.8 | 2 | PUMPCENV | GD | MECH | Maint Work | 24 | 1.2437 | 1103.3132 | 1104.5569
30 | 86653 | 103921 | CLOSE | 2016-01-22 17:20 | NULL | 2016-04-05 10:48 | 2016-04-05 12:01 | CM | 2016-10-02 23:15 | 2016-10-02 23:15 | P-582, 1st stage Evap. 2nd flange on the discharge line has some loose studs, check torque on all. | P-582 | 2 | NULL | 0 | 0 | NULL | PUMPCEN | ALGAR | MECH | Maint Work | #VALUE! | 1.2133 | 1769.475 | 1770.6883
31 | 86654 | 103922 | CLOSE | 2016-01-22 17:22 | NULL | 2016-02-05 09:11 | 2016-02-05 18:23 | CM | 2016-08-03 23:15 | 2016-08-03 23:15 | Remove drain plug on 1St Stage Evap Recirc Pump P-582, bottom of the pump bowl. Thanks | P-582 | 1 | NULL | 0 | 0 | NULL | PUMPCEN | ALGAR | MECH | Maint Work | #VALUE! | 9.1996 | 327.8099 | 337.0095
32 | 86659 | 103927 | CLOSE | 2016-01-23 03:23 | NULL | 2016-01-25 17:00 | 2016-01-25 17:20 | CM | 2016-07-23 23:15 | 2016-07-23 23:15 | LSH56501 on evap floor drain pump staying in alarm | P-565 | 4 | NULL | 0 | 0 | NULL | NULL | ALGAR | INSTRUMTN | E/I Work | #VALUE! | 0.32681 | 61.619 | 61.9459
33 | 86736 | 104004 | APPR | 2016-01-23 12:09 | 2016-01-23 16:09 | NULL | NULL | JUMPERS | 2016-01-23 19:03 | 2020-01-20 13:16 | Jumper required to reduce the min VFD for all Pad 101 chemical pumps | P-549 C | 0 | NULL | 0 | 0 | 5 | PUMPMET | GD | ICS | E/I Work | 4 | #VALUE! | #VALUE! | #VALUE!
34 | 86740 | 104008 | CLOSE | 2016-01-23 16:30 | 2016-01-24 16:30 | 2016-02-16 07:24 | 2016-02-16 13:05 | CM | 2016-08-14 23:15 | 2016-08-14 23:15 | Leaky seal, P-560, Floor Drain Tank Pump. Spraying out. | P-560 | 0 | NULL | 0 | 1484.3885 | 2 | PUMPCENV | ALGAR | MECH | Maint Work | 24 | 5.6867 | 566.8885 | 572.5752
35 | 86979 | 104247 | CAN | 2016-01-24 14:20 | 2016-01-25 06:20 | NULL | NULL | CM | 2017-02-04 19:05 | 2017-02-04 19:05 | Remove PSV-85110 for recertification, location Pad 202 | P-851 | 4 | NULL | 0 | 0 | 3 | PUMPCEN | ALGAR | MECH | Maint Work | 16 | #VALUE! | #VALUE! | #VALUE!
36 | 86984 | 104252 | CAN | 2016-01-24 14:33 | 2016-01-25 06:33 | NULL | NULL | CM | 2017-02-04 19:04 | 2017-02-04 19:04 | Remove PSV-85010 for recertification, Pad 203 | P-852 | 4 | NULL | 0 | 0 | 3 | PUMPCEN | ALGAR | MECH | Maint Work | 16 | #VALUE! | #VALUE! | #VALUE!
37 | 86993 | 104261 | CLOSE | 2016-01-25 04:38 | 2016-01-25 20:38 | 2016-08-02 08:10 | 2016-08-02 10:31 | CM | 2017-01-29 23:15 | 2017-01-29 23:15 | Repair BFW Caustic Pump, P-546, pump still requires work. | P-546 | 4 | NULL | 0 | 178.0678 | 3 | PUMPMET | GD | MECH | Maint Work | 16 | 2.3505 | 4563.5281 | 4565.8786
38 | 87151 | 104419 | CLOSE | 2016-01-26 16:39 | 2016-01-27 16:39 | 2016-01-30 07:11 | 2016-01-30 13:52 | CM | 2016-07-28 23:15 | 2016-07-28 23:15 | P-557 seal leaking while transferring water, will need to be repaired. | P-557 | 8 | NULL | 0 | 2053.892 | 2 | PUMPPRO | GD | MECH | Maint Work | 24 | 6.6837 | 86.525 | 93.2087
39 | 87152 | 104420 | CLOSE | 2016-01-26 17:27 | 2016-01-27 17:27 | 2016-02-02 08:41 | 2016-02-02 11:23 | CM | 2016-07-31 23:16 | 2016-07-31 23:16 | P-557 seal leaking | P-557 | 18 | NULL | 0 | 1995.725 | 2 | PUMPPRO | GD | MECH | Maint Work | 24 | 2.703 | 159.2316 | 161.9346
40 | 87221 | 104489 | CLOSE | 2016-01-27 07:09 | 2016-01-28 07:09 | 2016-03-01 20:13 | 2016-03-02 07:14 | CM | 2016-08-29 23:15 | 2016-08-29 23:15 | PAcking on this pump is leaking, please repair. | P-538A | 1 | NULL | 0 | 0 | 2 | PUMPMET | ALGAR | INSTRUMTN | Maint Work | 24 | 11.0227 | 829.0643 | 840.087
41 | 87222 | 104490 | CLOSE | 2016-01-27 07:11 | 2016-01-28 07:11 | 2016-01-28 16:06 | 2016-01-29 06:57 | CM | 2016-07-27 23:15 | 2016-07-27 23:15 | This pump will not start, you can see the motor try to run but plunger may be seized. Pls fix | P-538B | 3 | NULL | 4 | 0 | 2 | PUMPMET | ALGAR | MECH | Maint Work | 24 | 14.8371 | 32.9288 | 47.7659
42 | 87223 | 104491 | CLOSE | 2016-01-27 08:16 | NULL | 2016-02-08 20:30 | 2016-04-11 08:20 | CM | 2016-10-08 23:15 | 2016-10-08 23:15 | LSH56501 faulty on sump | P-565 | 6 | NULL | 0 | 0 | NULL | NULL | ALGAR | INSTRUMTN | E/I Work | #VALUE! | 1499.8377 | 300.2238 | 1800.0614
43 | 87461 | 104729 | CLOSE | 2016-01-30 15:04 | 2016-01-31 07:04 | 2016-02-01 10:33 | 2016-02-01 10:36 | CM | 2016-07-30 23:15 | 2016-07-30 23:15 | Inspect P-555 motor and pump | P-555 | 5 | NULL | 0 | 22843.1736 | 3 | PUMPPRO | ALGAR | MECH | Maint Work | 16 | 0.063427 | 43.4676 | 43.531
44 | 87464 | 104732 | CLOSE | 2016-01-30 18:05 | 2016-01-31 02:05 | 2016-02-08 12:59 | 2016-02-08 18:18 | MOC | 2016-08-06 23:15 | 2016-08-06 23:15 | change impellers in LP BFW pumps | P-537A | 0 | NULL | 0 | 3654.5 | 4 | PUMPCENV | ALGAR | MECH | Maint Work | 8 | 5.3213 | 210.8938 | 216.2152
45 | 87531 | 104799 | CAN | 2016-01-31 06:41 | 2016-02-01 06:41 | NULL | NULL | CM | 2016-01-31 10:55 | 2016-01-31 10:55 | Request to check P-555 motor/VFD as it keeps tripping on OL | P-555 M | 0 | NULL | 0 | 0 | 2 | MOTOELEA | GD | NULL | E/I Work | 24 | #VALUE! | #VALUE! | #VALUE!
46 | 87532 | 104800 | CAN | 2016-01-31 06:44 | 2016-02-01 06:44 | NULL | NULL | CM | 2016-01-31 10:55 | 2016-01-31 10:55 | Request to inspect P-555 Skim Tank motor/VFD as unit keeps tripping OL | P-555 M | 0 | NULL | 0 | 0 | 2 | MOTOELEA | GD | NULL | E/I Work | 24 | #VALUE! | #VALUE! | #VALUE!
47 | 87534 | 104802 | CLOSE | 2016-01-31 06:59 | 2016-02-01 06:59 | 2016-02-01 16:44 | 2016-02-01 17:01 | CM | 2016-07-30 23:15 | 2016-07-30 23:15 | Request to investigate Motor/VFD on P-555 Skim Pump tripping on OL | P-555 M | 0 | NULL | 3 | 0 | 2 | MOTOELEA | ALGAR | ELECTRICAL | E/I Work | 24 | 0.27129 | 33.7592 | 34.0305
48 | 87722 | 104990 | CAN | 2016-02-02 13:13 | 2016-02-03 05:13 | NULL | NULL | CM | 2016-02-02 17:00 | 2016-02-02 17:00 | this work order is for the rebuild of all the p-537 pumps | P-537 | 0 | NULL | 0 | 0 | 3 | NULL | GD | NULL | Maint Work | 16 | #VALUE! | #VALUE! | #VALUE!
49 | 87961 | 105229 | CLOSE | 2016-02-06 03:33 | 2016-02-06 19:33 | 2016-02-14 17:08 | 2016-02-14 17:24 | CM | 2016-08-12 23:15 | 2016-08-12 23:15 | P-507 Seal Replacement, Seal started leaking, pump will be loto'd so it can be replaced. | P-507 | 4 | NULL | 0 | 152.3493 | 3 | PUMPPRO | GD | MECH | Maint Work | 16 | 0.27779 | 205.5837 | 205.8614
50 | 88193 | 105461 | CLOSE | 2016-02-08 09:24 | 2016-02-08 13:24 | 2019-10-17 11:32 | 2019-10-17 12:54 | MAJORTA | 2020-04-14 23:15 | 2020-04-14 23:15 | P-507 Strainer drain is plugged, Slop Water Pump. Remove piping and clean or replace.Turnaround | P-507 | 6 | NULL | 0 | 310.0737 | 6 | PUMPPRO | GD | MECH | MC | 4 | 1.3593 | 32330.1404 | 32331.4998
51 | 88194 | 105462 | CLOSE | 2016-02-08 09:25 | 2016-02-08 13:25 | 2019-10-17 11:32 | 2019-10-17 12:53 | MAJORTA | 2020-04-14 23:15 | 2020-04-14 23:15 | Strainer gas supply valve passes, P-505, Slop Oil Transfer Pump. Replace.Turnaround | P-505 | 4 | NULL | 0 | 109.18 | 6 | PUMPPRO | GD | MECH | Maint Work | 4 | 1.3627 | 32330.1037 | 32331.4665
52 | 88273 | 105541 | CLOSE | 2016-02-09 11:20 | 2016-02-10 03:20 | 2016-06-27 16:48 | 2016-06-29 09:50 | CM | 2016-12-26 23:15 | 2016-12-26 23:15 | Please check caustic pump P-546B--not pumping | P-546B | 4 | NULL | 0 | 0 | 3 | PUMPMET | ALGAR | MECH | Maint Work | 16 | 41.0256 | 3341.475 | 3382.5006
53 | 88354 | 105622 | CLOSE | 2016-02-10 08:47 | 2016-02-11 00:47 | 2016-02-12 07:35 | 2016-02-12 08:22 | CM | 2016-08-10 23:15 | 2016-08-10 23:15 | Pump was leaking from the head. | P-549 | 4 | NULL | 0 | 327.6 | 3 | PUMPMET | GD | MECH | Maint Work | 16 | 0.78343 | 46.8061 | 47.5895
54 | 88355 | 105623 | CLOSE | 2016-02-10 09:18 | 2016-02-11 01:18 | 2016-02-29 07:09 | 2016-05-03 09:21 | MAJORTA | 2016-10-30 23:15 | 2016-10-30 23:15 | check/replace P-591 discharge pressure gage. | P-591 | 2 | NULL | 0 | 0 | 3 | PUMPCEN | ALGAR | INSTRUMTN | Maint Work | 16 | 1538.2078 | 453.8429 | 1992.0507
55 | 88358 | 105626 | CLOSE | 2016-02-10 14:44 | NULL | 2016-02-16 07:25 | 2016-02-16 13:04 | CM | 2016-08-14 23:15 | 2016-08-14 23:15 | HP pump motor DE bearing has a whine | P-541B M | 4 | NULL | 0 | 0 | NULL | MOTOELEA | ALGAR | MECH | Maint Work | #VALUE! | 5.6474 | 136.6849 | 142.3323
56 | 88567 | 105844 | CLOSE | 2016-02-13 05:30 | 2016-02-13 21:30 | 2016-06-05 14:32 | 2016-06-05 14:44 | PM | 2016-12-02 23:15 | 2016-12-02 23:15 | 1 Month - Boiler Feed Water Pump Motor Bearing Lubrication | P-541 | 0 | 1041 | 0 | 0 | 3 | NULL | GD | MECH | NULL | 16 | 0.19187 | 2721.03 | 2721.2219
57 | 88742 | 106019 | CLOSE | 2016-02-15 06:58 | 2016-02-15 22:58 | 2016-03-07 08:00 | 2016-03-07 08:42 | CM | 2016-09-03 23:15 | 2016-09-03 23:15 | Replace mechanical seal and do an inspection. | P-507 | 5 | NULL | 0 | 4001.3876 | 3 | PUMPPRO | GD | MECH | Maint Work | 16 | 0.70911 | 505.0283 | 505.7374
58 | 89131 | 106408 | CLOSE | 2016-02-20 14:31 | 2016-02-21 14:31 | 2016-04-12 07:25 | 2016-04-12 11:22 | CM | 2016-10-09 23:15 | 2016-10-09 23:15 | , P-514, needs to be worked on ASAP due to freezing temps. | P-514 | 4 | NULL | 0 | 0 | 2 | NULL | GD | MECH | E/I Work | 24 | 3.9433 | 1240.9078 | 1244.8511
59 | 89205 | 106482 | CLOSE | 2016-02-22 04:07 | 2016-02-22 20:07 | 2016-04-07 08:46 | 2016-04-07 10:09 | CM | 2016-10-04 23:15 | 2016-10-04 23:15 | 09-17 Under-Voltage Setpoint needs to be revisited, drive keeps trippiing on the current settings. | P-526 | 3 | NULL | 0 | 0 | 3 | PUMPCENV | GD | ELECTRICAL | E/I Work | 16 | 1.3833 | 1084.6579 | 1086.0413
60 | 89351 | 106628 | CLOSE | 2016-02-23 15:23 | NULL | 2016-04-05 10:18 | 2016-04-05 12:00 | CM | 2016-10-02 23:15 | 2016-10-02 23:15 | Shutdown Work, Pad 202 remove/pull "witches hat" suction strainer from P-851. | P-851 | 4 | NULL | 0 | 0 | NULL | PUMPCEN | ALGAR | MECH | Maint Work | #VALUE! | 1.6901 | 1002.9157 | 1004.6058
61 | 89677 | 106954 | CLOSE | 2016-02-27 07:18 | 2016-02-28 07:18 | 2016-03-01 20:09 | 2016-03-02 07:14 | CM | 2016-08-29 23:15 | 2016-08-29 23:15 | FT-11216 not reading properly (Underrange) | P-510 | 2 | NULL | 0 | 0 | 2 | NULL | ALGAR | INSTRUMTN | E/I Work | 24 | 11.0737 | 84.8515 | 95.9252
62 | 89939 | 107216 | CLOSE | 2016-03-01 06:57 | 2016-03-02 06:57 | 2016-03-02 07:50 | 2016-03-02 18:27 | CM | 2016-08-29 23:15 | 2016-08-29 23:15 | Assist operations in starting P-586A/B after ATCO outage | P-586 AM | 9 | NULL | 0 | 0 | 2 | MOTOELEA | GD | ELECTRICAL | E/I Work | 24 | 10.6115 | 24.8923 | 35.5038
63 | 89941 | 107218 | CLOSE | 2016-03-01 10:25 | 2016-03-01 14:25 | 2017-04-25 10:12 | 2017-04-25 10:18 | MAJORTA | 2017-10-22 23:17 | 2017-10-22 23:17 | T/A The valve need to be change during T/A | P-540 | 2 | NULL | 0 | 710.0124 | 6 | PUMPCEN | ALGAR | MECH | Maint Work | 4 | 0.10956 | 10079.7875 | 10079.897
64 | 89942 | 107219 | CLOSE | 2016-03-01 10:29 | 2016-03-01 14:29 | 2017-04-25 10:11 | 2017-04-25 10:17 | MAJORTA | 2017-10-22 23:17 | 2017-10-22 23:17 | T/A work order to replace all the inlet valves. | P-541A | 12 | NULL | 0 | 0 | 6 | NULL | ALGAR | MECH | Maint Work | 4 | 0.10816 | 10079.6978 | 10079.8059
65 | 89943 | 107220 | CLOSE | 2016-03-01 10:32 | 2016-03-01 14:32 | 2017-04-25 10:10 | 2017-04-25 10:17 | MAJORTA | 2017-10-22 23:17 | 2017-10-22 23:17 | T/A This work order is to change out the discharge valve on P-541C | P-541C | 12 | NULL | 0 | 0 | 6 | NULL | ALGAR | MECH | Maint Work | 4 | 0.12543 | 10079.6319 | 10079.7573
66 | 89950 | 107227 | CLOSE | 2016-03-02 00:13 | 2016-03-02 16:13 | 2016-05-21 07:43 | 2016-05-21 08:34 | CM | 2016-11-17 23:15 | 2016-11-17 23:15 | The floor drain pump in the BFW pump building is vibrating and does not pump. | P-570 | 0 | NULL | 0 | 10296.29 | 3 | PUMPCENV | GD | MECH | Maint Work | 16 | 0.84242 | 1927.51 | 1928.3524
67 | 90024 | 107301 | CLOSE | 2016-03-02 06:49 | 2016-03-02 10:49 | 2016-06-24 16:30 | 2016-06-25 06:45 | CM | 2016-12-22 23:15 | 2016-12-22 23:15 | P-524 ORF feedpump seal flush install newcheck valves. | P-524 | 3 | NULL | 0 | 0 | 6 | NULL | GD | INSTRUMTN | E/I Work | 4 | 14.2492 | 2745.6959 | 2759.9451
68 | 90039 | 107316 | CLOSE | 2016-03-03 01:30 | 2016-03-03 05:30 | 2016-03-14 10:52 | 2016-03-14 11:50 | CM | 2016-09-10 23:15 | 2016-09-10 23:15 | P-524 Seal water supply check valves on seal water lines | P-524A | 1.5 | NULL | 0 | 0 | 6 | PUMPCENV | ALGAR | INSTRUMTN | E/I Work | 4 | 0.96689 | 273.3671 | 274.334
69 | 90145 | 107422 | CLOSE | 2016-03-03 17:31 | NULL | 2016-03-05 15:11 | 2016-03-06 08:38 | CM | 2016-09-02 23:15 | 2016-09-02 23:15 | P-557 Mpyno pump mech seal leaking, pump will need to come out and meachnical seal changed. Verify. | P-557 | 5 | NULL | 0 | 10940.6056 | NULL | PUMPPRO | ALGAR | MECH | Maint Work | #VALUE! | 17.4487 | 45.6682 | 63.1169
70 | 90149 | 107426 | CLOSE | 2016-03-04 04:33 | 2016-03-04 20:33 | 2016-03-14 18:52 | 2016-03-15 15:04 | CM | 2016-09-11 23:15 | 2016-09-11 23:15 | P-517B, Caustic Metering Pump,stroke controller appears to be broken, Check and repair. | P-517B | 1.5 | NULL | 0 | 0 | 3 | PUMPMET | ALGAR | INSTRUMTN | Maint Work | 16 | 20.2033 | 254.3125 | 274.5158
71 | 90405 | 107682 | CLOSE | 2016-03-06 16:50 | 2016-03-07 08:50 | 2016-04-05 14:56 | 2016-04-05 18:51 | CM | 2016-10-02 23:15 | 2016-10-02 23:15 | P-534B seal leaking when pump is stopped, check and evaluate problem, does not leak when running. | P-534B | 2 | NULL | 0 | 0 | 3 | PUMPCENV | ALGAR | MECH | Maint Work | 16 | 3.9185 | 718.1026 | 722.021
72 | 90547 | 107842 | CLOSE | 2016-03-08 06:59 | 2016-03-08 22:59 | 2016-04-23 13:24 | 2016-04-23 14:09 | CM | 2016-10-20 23:15 | 2016-10-20 23:15 | Co-ag P-583C Oil Leak, rather large puddle of oil noticed. Repair required. | P-583C | 6 | NULL | 0 | 4141.7167 | 3 | PUMPMET | ALGAR | MECH | Maint Work | 16 | 0.75357 | 1110.409 | 1111.1625
73 | 90874 | 108246 | CLOSE | 2016-03-12 13:17 | 2016-03-13 14:17 | 2016-03-14 08:19 | 2016-03-14 09:31 | CM | 2016-09-10 23:15 | 2016-09-10 23:15 | P-557 | P-557 | 0 | NULL | 0 | 142 | 2 | PUMPPRO | GD | MECH | Maint Work | 25 | 1.2062 | 43.0229 | 44.2292
74 | 91015 | 108387 | CLOSE | 2016-03-14 05:51 | 2016-03-15 05:51 | 2016-03-17 15:33 | 2016-03-18 17:40 | CM | 2016-09-14 23:15 | 2016-09-14 23:15 | pump lleak | P-557 | 0 | NULL | 0 | 0 | 2 | PUMPPRO | GD | MECH | Maint Work | 24 | 26.1061 | 81.7156 | 107.8216
75 | 91095 | 108467 | CAN | 2016-03-15 16:29 | 2016-03-16 08:29 | NULL | NULL | CM | 2016-03-15 16:43 | 2016-03-15 16:43 | P-553 A pump seal is leaking to the floor. | P-553 A | 0 | NULL | 0 | 0 | 3 | PUMPCEN | GD | NULL | Maint Work | 16 | #VALUE! | #VALUE! | #VALUE!
76 | 91098 | 108470 | CLOSE | 2016-03-15 17:09 | 2016-03-16 17:09 | 2016-04-02 08:29 | 2016-04-02 18:02 | CM | 2016-09-29 23:15 | 2016-09-29 23:15 | P-580 seal is leaking. | P-580 | 0 | NULL | 0 | 0 | 2 | PUMPCEN | GD | MECH | Maint Work | 24 | 9.5517 | 423.3238 | 432.8755
77 | 91099 | 108471 | CLOSE | 2016-03-15 17:22 | 2016-03-16 09:22 | 2016-06-24 07:56 | 2016-06-24 10:39 | CM | 2016-12-21 23:15 | 2016-12-21 23:15 | P-524 mech seal flush check valves | P-524 | 0 | NULL | 0 | 3776.37 | 3 | NULL | GD | MECH | E/I Work | 16 | 2.7233 | 2414.567 | 2417.2903
78 | 91253 | 108625 | CLOSE | 2016-03-17 17:36 | 2016-03-18 09:36 | 2016-04-02 08:26 | 2016-04-02 18:02 | CM | 2016-09-29 23:15 | 2016-09-29 23:15 | Replace Leaking Mechanical Seal on P-580, leaking problem comes and goes. Continuous dripping. | P-580 | 4 | NULL | 0 | 2336.345 | 3 | PUMPCEN | GD | MECH | Maint Work | 16 | 9.5998 | 374.8324 | 384.4322
79 | 91324 | 108696 | CLOSE | 2016-03-18 17:33 | NULL | 2019-02-08 16:43 | 2019-02-10 06:45 | PEIMS | 2019-08-09 23:15 | 2019-08-09 23:15 | UT Monitor - Order and replace spool - elbow Down/Stream of the LCV for IGF slop recycle pumps. | P-522 | 4 | NULL | 0 | 0 | NULL | NULL | GD | MECH | Maint Work | #VALUE! | 38.0298 | 25367.1724 | 25405.2022
80 | 91476 | 108848 | CAN | 2016-03-20 18:19 | 2016-03-21 18:19 | NULL | NULL | CM | 2016-03-26 08:31 | 2016-03-26 08:31 | Possible mechanical seal leak. | P-590 | 0 | NULL | 0 | 0 | 2 | PUMPCEN | ALGAR | NULL | Maint Work | 24 | #VALUE! | #VALUE! | #VALUE!
81 | 91546 | 108918 | CLOSE | 2016-03-21 14:54 | 2016-03-22 06:54 | 2016-10-05 09:29 | 2016-10-06 07:45 | CM | 2017-04-04 23:15 | 2017-04-04 23:15 | Follow up to safety card | P-580A | 14 | NULL | 0 | 0 | 3 | PUMPCEN | ALGAR | MECH | Maint Work | 16 | 22.254 | 4746.5973 | 4768.8513
82 | 91547 | 108919 | CLOSE | 2016-03-21 17:30 | 2016-03-22 17:30 | 2016-03-31 11:02 | 2016-03-31 12:23 | CM | 2016-09-27 23:15 | 2016-09-27 23:15 | mechanical seal issue | P-590 | 0 | NULL | 0 | 10314 | 2 | PUMPCEN | ALGAR | MECH | Maint Work | 24 | 1.3386 | 233.5455 | 234.8841
83 | 91847 | 109219 | CLOSE | 2016-03-25 06:16 | 2016-03-25 22:16 | 2016-03-25 15:28 | 2016-03-26 08:31 | CM | 2016-09-22 23:15 | 2016-09-22 23:15 | Replace mechanical seal on P-557. | P-557 | 0 | NULL | 0 | 2415.7973 | 3 | PUMPPRO | GD | MECH | Maint Work | 16 | 17.0494 | 9.2076 | 26.257
84 | 92046 | 109418 | CLOSE | 2016-03-28 05:31 | 2016-03-28 21:31 | 2016-06-05 07:24 | 2016-06-05 08:39 | PM | 2016-12-02 23:16 | 2016-12-02 23:16 | 3 Month - Check Emulsion Pump Seal System Accumulator Charge Pressure | P-550 | 0 | 1123 | 0 | 0 | 3 | NULL | GD | MECH | NULL | 16 | 1.2493 | 1657.8944 | 1659.1437
85 | 92282 | 109654 | CLOSE | 2016-03-31 06:30 | 2016-04-01 06:30 | 2016-04-02 08:16 | 2016-04-02 18:00 | CM | 2016-09-29 23:15 | 2016-09-29 23:15 | P-508B seal replacement, V-109 Overhead separator, transfer pump. | P-508 B | 5 | NULL | 0 | 2799.7853 | 2 | PUMPCEN | GD | MECH | Maint Work | 24 | 9.7322 | 49.7746 | 59.5069
86 | 92377 | 109749 | CLOSE | 2016-04-01 10:17 | 2016-04-02 10:17 | 2016-04-05 09:41 | 2016-04-05 11:49 | CM | 2016-10-02 23:15 | 2016-10-02 23:15 | High DP across suction stainer | P-851 | 8 | NULL | 0 | 18.145 | 2 | PUMPCEN | ALGAR | MECH | Maint Work | 24 | 2.1281 | 95.4072 | 97.5353
87 | 92621 | 109993 | CLOSE | 2016-04-04 06:05 | NULL | 2016-04-12 07:19 | 2016-04-12 11:22 | CM | 2016-10-09 23:15 | 2016-10-09 23:15 | Need to check P-586A, Dilbit Load Pump, Emmiting a Grinding Noise. ( High Dilbit dens. Conditions.) | P-586 A | 2 | NULL | 0 | 160.98 | NULL | NULL | GD | MECH | Maint Work | #VALUE! | 4.0461 | 193.2314 | 197.2775
88 | 93012 | 110384 | CLOSE | 2016-04-09 06:38 | 2016-04-10 06:38 | 2016-04-13 07:58 | 2016-04-13 09:42 | CM | 2016-10-10 23:15 | 2016-10-10 23:15 | Assist operations in keeping P-586A/B running, going down on O/L | P-586 A | 6 | NULL | 0 | 0 | 2 | NULL | GD | ELECTRICAL | E/I Work | 24 | 1.7325 | 97.3368 | 99.0692
89 | 93013 | 110385 | CAN | 2016-04-09 15:10 | 2016-04-10 15:10 | NULL | NULL | CM | 2016-06-05 14:25 | 2016-06-05 14:25 | Numerous leaks on caustic skid | P-546 | 5 | NULL | 0 | 0 | 2 | PUMPMET | GD | MECH | Maint Work | 24 | #VALUE! | #VALUE! | #VALUE!
90 | 93014 | 110386 | CLOSE | 2016-04-09 15:27 | 2016-04-10 15:27 | 2016-06-05 14:25 | 2016-06-05 14:41 | CM | 2016-12-02 23:16 | 2016-12-02 23:16 | Please repair numerous leaks on Phosphate skid | P-512 | 8 | NULL | 0 | 0 | 2 | NULL | GD | MECH | Maint Work | 24 | 0.26854 | 1366.9682 | 1367.2368
91 | 93085 | 110457 | CLOSE | 2016-04-10 06:47 | 2016-04-11 14:47 | 2016-04-13 07:57 | 2016-04-13 15:23 | CM | 2016-10-10 23:15 | 2016-10-10 23:15 | Pull modbus cable to P-586A and B VFDs | P-586 A | 16 | NULL | 0 | 0 | 1 | NULL | GD | ELECTRICAL | E/I Work | 32 | 7.4304 | 73.1693 | 80.5997
92 | 93087 | 110459 | CLOSE | 2016-04-10 06:48 | 2016-04-11 14:48 | 2016-04-13 07:56 | 2016-04-13 15:23 | CM | 2016-10-10 23:15 | 2016-10-10 23:15 | Troubleshoot P-586A and B. Tripping on O/L | P-586 A | 8 | NULL | 0 | 0 | 1 | NULL | GD | ELECTRICAL | E/I Work | 32 | 7.4514 | 73.1395 | 80.5908
93 | 93088 | 110460 | CLOSE | 2016-04-10 06:49 | 2016-04-11 14:49 | 2016-04-13 07:56 | 2016-04-13 09:43 | CM | 2016-10-10 23:15 | 2016-10-10 23:15 | Bring in Yaskawa tech to Optimize P-586A and B VFDs | P-586 A | 8 | NULL | 0 | 0 | 1 | NULL | GD | ELECTRICAL | E/I Work | 32 | 1.7933 | 73.1029 | 74.8961
94 | 93092 | 110464 | CLOSE | 2016-04-10 22:13 | 2016-04-11 14:13 | 2016-06-28 14:08 | 2016-06-28 14:51 | CM | 2016-12-25 23:15 | 2016-12-25 23:15 | The pump seal on LP BFW pump 537C has a slow drip. | P-537 C | 10 | NULL | 0 | 3460.2148 | 3 | PUMPCEN | GD | MECH | Maint Work | 16 | 0.71928 | 1887.9021 | 1888.6214
95 | 93170 | 110542 | CLOSE | 2016-04-11 16:50 | 2016-04-12 16:50 | 2016-04-13 07:54 | 2016-04-13 15:24 | CM | 2016-10-10 23:15 | 2016-10-10 23:15 | WO to assign cost for replacement P-586A/B motor | P-586 AM | 0 | NULL | 0 | 4182.1 | 2 | MOTOELEA | GD | ELECTRICAL | E/I Work | 24 | 7.4979 | 39.0734 | 46.5713
96 | 94012 | 111384 | CLOSE | 2016-04-22 06:17 | NULL | 2016-04-26 06:56 | 2016-04-27 11:11 | CM | 2016-10-24 23:16 | 2016-10-24 23:16 | Pump oil seal leaking | P-523 B | 0 | NULL | 0 | 10215.1 | NULL | PUMPCEN | GD | MECH | Maint Work | #VALUE! | 28.255 | 96.635 | 124.8899
97 | 94013 | 111385 | CLOSE | 2016-04-22 06:18 | 2016-04-23 06:18 | 2016-05-24 06:58 | 2016-05-24 08:26 | CM | 2016-11-20 23:15 | 2016-11-20 23:15 | Pump oil seal Leaking | P-523 A | 0 | NULL | 0 | 2708.2848 | 2 | PUMPCEN | GD | MECH | Maint Work | 24 | 1.4542 | 768.679 | 770.1332
98 | 94160 | 111532 | CLOSE | 2016-04-24 12:34 | 2016-04-25 12:34 | 2016-05-13 07:54 | 2016-05-14 13:37 | CM | 2016-11-10 23:15 | 2016-11-10 23:15 | P-549 Inlet Fill Valve Solenoid | P-549 | 3 | NULL | 0 | 0 | 2 | PUMPMET | GD | INSTRUMTN | E/I Work | 24 | 29.7225 | 451.3277 | 481.0502
99 | 94245 | 111617 | CLOSE | 2016-04-25 14:56 | 2016-04-26 22:56 | 2016-04-27 06:51 | 2016-04-27 11:26 | CM | 2016-10-24 23:16 | 2016-10-24 23:16 | Troubleshoot failure to start on P-592 recirc pump | P-592 M | 2 | NULL | 0 | 0 | 1 | MOTOELEA | GD | ELECTRICAL | E/I Work | 32 | 4.5891 | 39.9178 | 44.507
100 | 94318 | 111690 | CLOSE | 2016-04-27 04:44 | NULL | 2016-06-02 06:47 | 2016-06-02 14:03 | CM | 2016-11-29 23:15 | 2016-11-29 23:15 | Boiler feedwater Caustic Pump PRV Passing. Repair, remove or change out. | P-546 | 4 | NULL | 0 | 0 | NULL | PUMPMET | GD | MECH | E/I Work | #VALUE! | 7.2532 | 866.0582 | 873.3114
101 | 94439 | 111811 | CLOSE | 2016-04-27 08:43 | 2016-04-28 00:43 | 2016-12-22 09:22 | 2016-12-22 17:19 | CM | 2017-06-20 23:15 | 2017-06-20 23:15 | P-503 - outlet header pipe support is not installed | P-503 | 3 | NULL | 0 | 0 | 3 | PUMPPRO | ALGAR | MECH | Maint Work | 16 | 7.9515 | 5736.6453 | 5744.5968
102 | 94440 | 111812 | CLOSE | 2016-04-27 16:43 | 2016-04-28 08:43 | 2016-05-04 09:30 | 2016-05-04 12:50 | CM | 2016-10-31 23:15 | 2016-10-31 23:15 | Inspect and replace possible broken Check Valve Downstream of P-503. | P-503 | 3 | NULL | 0 | 550.0384 | 3 | PUMPPRO | ALGAR | MECH | Maint Work | 16 | 3.3301 | 160.776 | 164.1061
103 | 94658 | 112030 | CLOSE | 2016-04-30 07:46 | 2016-05-01 07:46 | 2016-05-04 09:28 | 2016-05-04 11:41 | CM | 2016-10-31 23:15 | 2016-10-31 23:15 | P-503 need replacing. P-503 pulsates violently when discharge pressure gets above 800 kpa. | P-503 | 6 | NULL | 0 | 40047.1406 | 2 | PUMPPRO | ALGAR | MECH | Maint Work | 24 | 2.2064 | 97.7014 | 99.9078
104 | 94821 | 112193 | CLOSE | 2016-05-02 06:36 | 2016-05-02 22:36 | 2016-05-30 16:08 | 2016-05-31 13:44 | CM | 2016-11-27 23:15 | 2016-11-27 23:15 | Check Valve Leaking from the cover, P-557 Pump in tank builidng. | P-557 | 2 | NULL | 0 | 0 | 3 | PUMPPRO | ALGAR | MECH | Maint Work | 16 | 21.5951 | 681.5294 | 703.1244
105 | 94918 | 112290 | CLOSE | 2016-05-03 21:25 | 2016-05-04 21:25 | 2016-05-17 07:59 | 2016-05-17 13:30 | CM | 2016-11-13 23:15 | 2016-11-13 23:15 | Seal leak on P-555 | P-555 | 0 | NULL | 0 | 0 | 2 | PUMPPRO | ALGAR | MECH | Maint Work | 24 | 5.5178 | 322.5718 | 328.0897
106 | 95070 | 112476 | CLOSE | 2016-05-05 14:10 | 2016-05-06 14:10 | 2016-05-07 08:10 | 2016-05-07 10:29 | CM | 2016-11-03 23:15 | 2016-11-03 23:15 | Williams pump that feeds caustic to the boiler stopped pumping | P-546 | 4 | NULL | 0 | 0 | 2 | PUMPMET | GD | INSTRUMTN | E/I Work | 24 | 2.311 | 42.0095 | 44.3205
107 | 95227 | 112633 | CLOSE | 2016-05-07 14:03 | 2016-05-08 06:03 | 2016-05-09 12:44 | 2016-05-09 14:14 | CM | 2016-11-05 23:15 | 2016-11-05 23:15 | Seal needs to be replaced | P-534B | 3 | NULL | 0 | 0 | 3 | PUMPCENV | ALGAR | MECH | Maint Work | 16 | 1.5129 | 46.6715 | 48.1844
108 | 95302 | 112708 | CLOSE | 2016-05-08 14:22 | 2016-05-09 14:22 | 2016-05-11 06:06 | 2016-05-12 17:55 | CM | 2016-11-08 23:15 | 2016-11-08 23:15 | The high level float in the High pressure BFW building doesnt work | P-570 | 4 | NULL | 0 | 0 | 2 | PUMPCENV | GD | INSTRUMTN | E/I Work | 24 | 35.8306 | 63.7334 | 99.564
109 | 95531 | 113545 | CLOSE | 2016-05-11 08:13 | 2016-05-12 00:13 | 2016-05-16 10:36 | 2016-05-16 10:54 | CM | 2016-11-12 23:15 | 2016-11-12 23:15 | Leaking seal on P-584, Primary Skim Pump.Pump - Moyno 2000. | P-584 | 12 | NULL | 0 | 8549.6712 | 3 | PUMPPRO | ALGAR | MECH | Maint Work | 16 | 0.29014 | 122.3924 | 122.6825
110 | 95613 | 113628 | CLOSE | 2016-05-12 10:52 | NULL | 2017-01-09 07:17 | 2017-01-09 07:33 | CM | 2017-07-08 23:15 | 2017-07-08 23:15 | Rebuild Milton roy chemical pumps found in pod-1 shop.Old follow up work. | P-600A | 0 | NULL | 0 | 3793.36 | NULL | NULL | GD | INSTRUMTN | E/I Work | #VALUE! | 0.26897 | 5804.4244 | 5804.6934
111 | 95833 | 113850 | CLOSE | 2016-05-15 07:28 | NULL | 2016-05-15 07:28 | 2016-05-25 15:44 | CM | 2016-11-21 23:15 | 2016-11-21 23:15 | Tubing required to connect FE-242 injection in the Tank Farm, New quill installatiion. | P-583 | 16 | NULL | 0 | 0 | NULL | NULL | GD | INSTRUMTN | NULL | #VALUE! | 248.2802 | 9.5556e-05 | 248.2803
112 | 95838 | 114001 | CLOSE | 2016-05-15 19:09 | NULL | 2016-05-17 07:51 | 2016-05-18 10:59 | CM | 2016-11-14 23:15 | 2016-11-14 23:15 | P-582 seal water flow, 1St Stage Evap Recirc Pump, now running low at 0.5 GPM investigate | P-582 | 2 | NULL | 0 | 0 | NULL | PUMPCEN | ALGAR | MECH | Maint Work | #VALUE! | 27.1417 | 36.695 | 63.8367
113 | 95906 | 114069 | CLOSE | 2016-05-16 14:29 | 2016-05-17 06:29 | 2016-06-04 10:15 | 2016-06-04 11:48 | CM | 2016-12-01 23:15 | 2016-12-01 23:15 | please replace/repair evap caustic pump P-517B | P-517B | 2 | NULL | 0 | 0 | 3 | PUMPMET | ALGAR | MECH | Maint Work | 16 | 1.5586 | 451.7705 | 453.3291
114 | 95910 | 114073 | CLOSE | 2016-05-17 02:23 | 2016-05-17 18:23 | 2016-05-27 18:16 | 2016-05-28 07:14 | CM | 2016-11-24 23:15 | 2016-11-24 23:15 | Change P-524A seal | P-524A M | 2 | NULL | 0 | 0 | 3 | MOTOELEA | ALGAR | MECH | Maint Work | 16 | 12.9677 | 255.8851 | 268.8529
115 | 95911 | 114074 | CLOSE | 2016-05-17 05:07 | 2016-05-17 21:07 | 2016-05-30 16:16 | 2016-05-31 13:45 | CM | 2016-11-27 23:15 | 2016-11-27 23:15 | Co-Ag Pump P-583C Seal Leak | P-583C | 2 | NULL | 0 | 0 | 3 | PUMPMET | ALGAR | MECH | Maint Work | 16 | 21.4793 | 323.1431 | 344.6224
116 | 96201 | 114367 | CLOSE | 2016-05-20 08:43 | NULL | 2016-05-22 07:14 | 2016-05-22 08:24 | CM | 2016-11-18 23:15 | 2016-11-18 23:15 | P-537B Breaker Light Malfunction | P-537 B M | 2 | NULL | 0 | 0 | NULL | PUMPCEN | GD | ELECTRICAL | E/I Work | #VALUE! | 1.1625 | 46.5155 | 47.6781
117 | 96415 | 114583 | CLOSE | 2016-05-23 07:01 | 2016-05-24 07:01 | 2016-05-24 07:11 | 2016-05-24 08:27 | CM | 2016-11-20 23:15 | 2016-11-20 23:15 | Troubleshoot P-555 Skim Pump motor tripping VFD OL. | P-555 M | 2 | NULL | 6 | 0 | 2 | MOTOELEA | ALGAR | ELECTRICAL | E/I Work | 24 | 1.2662 | 24.1595 | 25.4257
118 | 96416 | 114584 | CLOSE | 2016-05-23 07:11 | 2016-05-23 23:11 | 2016-05-25 06:41 | 2016-05-25 07:07 | CM | 2016-11-21 23:15 | 2016-11-21 23:15 | Changed out Pump because of blockage in the suction. | P-555 | 0 | NULL | 0 | 0 | 3 | PUMPPRO | ALGAR | MECH | Maint Work | 16 | 0.44298 | 47.5032 | 47.9462
119 | 96648 | 114819 | CLOSE | 2016-05-26 11:27 | 2016-05-27 11:27 | 2016-05-30 06:26 | 2016-05-30 06:53 | CM | 2016-11-26 23:15 | 2016-11-26 23:15 | P-525A | P-525 A | 6 | NULL | 0 | 0 | 2 | PUMPCEN | GD | MECH | Maint Work | 24 | 0.45897 | 90.9817 | 91.4406
120 | 96649 | 114820 | CLOSE | 2016-05-26 13:24 | 2016-05-27 05:24 | 2016-06-03 07:23 | 2016-06-03 07:51 | CM | 2016-11-30 23:15 | 2016-11-30 23:15 | P-525A Seal Failure | P-525 A M | 6 | NULL | 0 | 1938.287 | 3 | MOTOELEA | GD | MECH | Maint Work | 16 | 0.46125 | 185.9957 | 186.457
121 | 96722 | 114893 | CLOSE | 2016-05-27 09:51 | 2016-05-28 01:51 | 2016-07-17 11:24 | 2016-07-17 14:44 | CM | 2017-01-13 23:15 | 2017-01-13 23:15 | P-522B seal needs to be replaced | P-522 B | 6 | NULL | 0 | 392.5533 | 3 | PUMPCEN | GD | MECH | Maint Work | 16 | 3.3295 | 1225.5568 | 1228.8862
122 | 96724 | 114895 | CLOSE | 2016-05-27 16:04 | 2016-05-28 16:04 | 2016-05-31 06:50 | 2016-05-31 13:47 | CM | 2016-11-27 23:15 | 2016-11-27 23:15 | Disconnect electric motor P-550A | P-550 A M | 3 | NULL | 0 | 0 | 2 | MOTOELEA | GD | ELECTRICAL | E/I Work | 24 | 6.9524 | 86.7565 | 93.7089
123 | 96794 | 114966 | CLOSE | 2016-05-28 07:36 | 2016-05-29 07:36 | 2016-05-30 06:21 | 2016-05-30 06:54 | CM | 2016-11-26 23:15 | 2016-11-26 23:15 | P-550A Mech Seal Failure | P-550 A | 12 | NULL | 0 | 32136.7504 | 2 | PUMPCEN | GD | MECH | Maint Work | 24 | 0.54111 | 46.7586 | 47.2997
124 | 96935 | 115109 | CLOSE | 2016-05-30 17:38 | 2016-05-31 17:38 | 2016-06-13 06:39 | 2016-06-14 18:25 | CM | 2016-12-11 23:15 | 2016-12-11 23:15 | Seal leak | P-554 | 8 | NULL | 0 | 0 | 2 | NULL | GD | MECH | Maint Work | 24 | 35.7582 | 325.0151 | 360.7733
125 | 97011 | 115185 | CLOSE | 2016-06-01 01:34 | 2016-06-01 17:34 | 2016-06-08 06:54 | 2016-06-08 07:53 | CM | 2016-12-05 23:15 | 2016-12-05 23:15 | P-508A pump poor preformace. Repair pump. | P-508 A | 0 | NULL | 0 | 0 | 3 | PUMPCEN | GD | MECH | Maint Work | 16 | 0.98333 | 173.3293 | 174.3126
126 | 97282 | 115459 | CLOSE | 2016-06-03 07:20 | 2016-06-04 07:20 | 2016-06-04 16:19 | 2016-06-04 16:38 | CM | 2016-12-01 23:15 | 2016-12-01 23:15 | Replace Mechanical Seal on P-550 B | P-550 B | 0 | NULL | 0 | 18199.15 | 2 | PUMPCEN | GD | MECH | Maint Work | 24 | 0.31239 | 32.9916 | 33.304
127 | 97357 | 115535 | CLOSE | 2016-06-04 10:09 | 2016-06-05 02:09 | 2016-08-02 17:10 | 2016-08-02 20:43 | CM | 2017-01-29 23:15 | 2017-01-29 23:15 | P-549 DMO PSV leaking from top | P-549 | 3 | NULL | 0 | 0 | 3 | PUMPMET | GD | MECH | Maint Work | 16 | 3.5509 | 1423.0177 | 1426.5686
128 | 97738 | 115920 | CLOSE | 2016-06-09 06:30 | NULL | 2016-06-09 16:41 | 2016-06-10 12:27 | CM | 2016-12-07 23:15 | 2016-12-07 23:15 | Oxygen scavenger tubing line needs to be re-tubed, ( Completed already???) | P-539 A | 5 | NULL | 0 | 0 | NULL | PUMPMET | GD | INSTRUMTN | E/I Work | #VALUE! | 19.776 | 10.181 | 29.957
129 | 97819 | 116002 | CLOSE | 2016-06-10 06:10 | 2016-06-10 22:10 | 2016-06-11 06:39 | 2016-06-11 11:43 | CM | 2016-12-08 23:15 | 2016-12-08 23:15 | Mechanical seal is leaking on P-553A in the glycol building | P-553 A | 0 | NULL | 0 | 890 | 3 | PUMPCEN | GD | MECH | Maint Work | 16 | 5.0695 | 24.4934 | 29.5629
130 | 97989 | 116173 | CLOSE | 2016-06-13 04:38 | 2016-06-13 20:38 | 2016-06-27 16:11 | 2016-06-29 09:49 | CM | 2016-12-26 23:15 | 2016-12-26 23:15 | Suction Strainer leak, IGF Recycle Pump, P-523B. ( Done) | P-523B | 2 | NULL | 0 | 18.6918 | 3 | PUMPCEN | ALGAR | MECH | Maint Work | 16 | 41.6274 | 347.5553 | 389.1827
131 | 98133 | 116319 | CLOSE | 2016-06-14 08:34 | 2016-06-15 00:34 | 2016-06-14 08:34 | 2017-10-07 11:55 | CM | 2018-04-05 23:16 | 2018-04-05 23:16 | Replace isolation on Flare system flush line from P-521, Shut Donw work. change out to Gate valve. | P-521 | 0 | NULL | 0 | 0 | 3 | PUMPCENV | ALGAR | MECH | MC | 16 | 11523.3527 | 6.9445e-05 | 11523.3528
132 | 98134 | 116320 | CLOSE | 2016-06-14 08:41 | 2016-06-15 00:41 | 2016-06-14 08:41 | 2017-10-07 11:56 | CM | 2018-04-05 23:16 | 2018-04-05 23:16 | Replace isolation on Flare system flush line from P-521, change out to Gate valve. | P-521 | 0 | NULL | 0 | 0 | 3 | PUMPCENV | ALGAR | MECH | MC | 16 | 11523.2536 | 9.0555e-05 | 11523.2537
133 | 98282 | 116469 | CLOSE | 2016-06-16 13:00 | 2016-06-17 05:00 | 2016-06-22 06:43 | 2016-06-23 15:10 | CM | 2016-12-20 23:15 | 2016-12-20 23:15 | Source water P517run/stop indication not working | P-517 | 2 | NULL | 0 | 0 | 3 | PUMPCENV | GD | ELECTRICAL | E/I Work | 16 | 32.4495 | 137.7151 | 170.1646
134 | 98433 | 116622 | CLOSE | 2016-06-18 11:46 | 2016-06-19 11:46 | 2016-07-02 17:10 | 2016-07-03 07:35 | CM | 2016-12-30 23:15 | 2016-12-30 23:15 | replace P557 pump seal, pump will need to be rebuilt. Spare from ALGAR installed right now. | P-557 | 0 | NULL | 0 | 1877.8517 | 2 | PUMPPRO | GD | MECH | Maint Work | 24 | 14.421 | 341.3971 | 355.8181
135 | 98582 | 116772 | CLOSE | 2016-06-20 15:40 | 2016-06-21 07:40 | 2016-07-18 17:20 | 2016-07-19 06:46 | CM | 2017-01-15 23:15 | 2017-01-15 23:15 | Hose hangers evap bldg, 3" and 4" hoses. These are required on the North end of the Evaps. | P-544 | 10 | NULL | 0 | 0 | 3 | PUMPCEN | GD | MECH | Maint Work | 16 | 13.4348 | 673.6692 | 687.104
136 | 99097 | 117292 | CLOSE | 2016-06-27 05:37 | NULL | 2016-06-27 16:07 | 2016-06-29 09:49 | CM | 2016-12-26 23:15 | 2016-12-26 23:15 | Pod 1 waste Pumps 53 2A/B not pumping correctly | P-532A | 2 | NULL | 0 | 0 | NULL | PUMPCEN | ALGAR | MECH | Maint Work | #VALUE! | 41.6952 | 10.5009 | 52.1961
137 | 99156 | 117352 | CLOSE | 2016-06-28 05:31 | 2016-06-28 21:31 | 2016-07-17 17:41 | 2016-07-18 06:52 | PM | 2017-01-14 23:15 | 2017-01-14 23:15 | 3 Month - Check Emulsion Pump Seal System Accumulator Charge Pressure | P-550 | 0 | 1123 | 0 | 0 | 3 | NULL | GD | MECH | NULL | 16 | 13.1863 | 468.1736 | 481.3599
138 | 99255 | 117452 | CLOSE | 2016-06-29 07:16 | 2016-06-29 23:16 | 2017-10-07 11:46 | 2017-10-07 11:51 | CM | 2018-04-05 23:16 | 2018-04-05 23:16 | The sump in the Evap easte pump building needs to be sucked out | P-532A | 2 | NULL | 0 | 426.87 | 3 | PUMPCEN | ALGAR | PRESSVAC | Maint Work | 16 | 0.083451 | 11164.5046 | 11164.5881
139 | 99262 | 117459 | CLOSE | 2016-06-29 23:18 | 2016-06-30 23:18 | 2016-07-12 11:03 | 2016-07-12 12:02 | CM | 2017-01-08 23:15 | 2017-01-08 23:15 | Pump is leaking bearing oil to the pump skid deck. | P-537 A | 0 | NULL | 0 | 0 | 2 | PUMPCEN | GD | MECH | Maint Work | 24 | 0.98722 | 299.7356 | 300.7228
140 | 99340 | 117538 | CAN | 2016-07-01 01:42 | 2016-07-01 17:42 | NULL | NULL | CM | 2016-07-01 09:37 | 2016-07-01 09:37 | P-516A losing efficiency | P-516 A | 0 | NULL | 0 | 0 | 3 | PUMPCEN | GD | NULL | Maint Work | 16 | #VALUE! | #VALUE! | #VALUE!
141 | 99419 | 117618 | CLOSE | 2016-07-01 05:53 | 2016-07-01 21:53 | 2016-07-18 07:35 | 2016-07-18 10:02 | CM | 2017-01-14 23:15 | 2017-01-14 23:15 | ICS Techs: VFD clamp programming for P-526 | P-526 | 0 | NULL | 0 | 0 | 3 | PUMPCENV | GD | ICS | E/I Work | 16 | 2.458 | 409.6948 | 412.1528
142 | 99429 | 117628 | CLOSE | 2016-07-01 17:07 | 2016-07-02 09:07 | 2016-07-05 06:16 | 2016-07-05 06:56 | CM | 2017-01-01 23:15 | 2017-01-01 23:15 | P-602A | P-602A | 4 | NULL | 0 | 568.96 | 3 | NULL | ALGAR | MECH | Maint Work | 16 | 0.66535 | 85.1521 | 85.8175
143 | 99505 | 117705 | CAN | 2016-07-02 06:31 | 2016-07-03 06:31 | NULL | NULL | CM | 2016-07-02 06:56 | 2016-07-02 06:56 | WO entered under wrong plant, please cancel | P-583A M | 0 | NULL | 0 | 0 | 2 | MOTOELEA | ALGAR | NULL | E/I Work | 24 | #VALUE! | #VALUE! | #VALUE!
144 | 99506 | 117706 | CLOSE | 2016-07-02 06:35 | 2016-07-03 06:35 | 2016-07-05 08:23 | 2016-07-05 08:46 | CM | 2017-01-01 23:16 | 2017-01-01 23:16 | Troubleshoot P-583A motor. VFD going down on OL1 fault | P-583 A | 6 | NULL | 0 | 0 | 2 | PUMPMET | GD | ELECTRICAL | E/I Work | 24 | 0.38843 | 73.804 | 74.1924
145 | 99516 | 117716 | CLOSE | 2016-07-03 05:02 | 2016-07-04 05:02 | 2016-07-05 07:50 | 2016-07-05 08:48 | CM | 2017-01-01 23:15 | 2017-01-01 23:15 | level switch stuck P565A | P-565 | 2 | NULL | 0 | 0 | 2 | NULL | ALGAR | INSTRUMTN | E/I Work | 24 | 0.96737 | 50.793 | 51.7603
146 | 99597 | 117797 | CLOSE | 2016-07-03 11:29 | 2016-07-04 11:29 | 2016-07-23 17:21 | 2016-07-24 18:54 | CM | 2017-01-20 23:15 | 2017-01-20 23:15 | Order and replace p-602a motor | P-602A M | 10 | NULL | 0 | 0 | 2 | NULL | ALGAR | ELECTRICAL | E/I Work | 24 | 25.5554 | 485.868 | 511.4235
147 | 99722 | 117924 | CLOSE | 2016-07-05 05:31 | 2016-07-05 21:31 | 2016-07-12 11:01 | 2016-07-12 12:02 | PM | 2017-01-08 23:15 | 2017-01-08 23:15 | 1 Month - Boiler Feed Water Pump Motor Bearing Lubrication | P-541 | 0 | 1041 | 0 | 0 | 3 | NULL | GD | MECH | NULL | 16 | 1.0148 | 173.5031 | 174.5178
148 | 99928 | 118132 | CLOSE | 2016-07-08 02:50 | 2016-07-08 18:50 | 2016-07-23 08:13 | 2016-07-24 18:58 | CM | 2017-01-20 23:15 | 2017-01-20 23:15 | Boiler house sump pump P-568A, inspect pump, suspect it is not building pressure. Won't drain sump | P-568 A | 0 | NULL | 0 | 0 | 3 | PUMPCENV | GD | MECH | Maint Work | 16 | 34.7452 | 365.3864 | 400.1317
149 | 99997 | 118202 | CLOSE | 2016-07-08 08:42 | NULL | 2016-07-08 08:42 | 2016-07-10 11:12 | CM | 2017-01-06 23:15 | 2017-01-06 23:15 | P-522 pump seal blew and produced water spilled in IGF bldg, repair pump and clean area. | P-522A | 0 | NULL | 0 | 0 | NULL | PUMPCEN | ALGAR | MECH | NULL | #VALUE! | 50.5057 | 9.0833e-05 | 50.5058
150 | 100075 | 118280 | CLOSE | 2016-07-09 18:21 | NULL | 2016-07-09 18:21 | 2016-07-18 10:02 | ICS-HMI | 2017-01-14 23:15 | 2017-01-14 23:15 | Diluent pump building meter logic, Need bypass logic selector for each meter. ( for Monthly PM) | P-300B | 0 | NULL | 0 | 0 | NULL | PUMPCENV | GD | ICS | NULL | #VALUE! | 207.6783 | 8.25e-05 | 207.6784
151 | 100145 | 118351 | CLOSE | 2016-07-10 08:42 | 2016-07-11 00:42 | 2016-07-12 10:58 | 2016-07-12 12:01 | CM | 2017-01-08 23:15 | 2017-01-08 23:15 | Seal blew on P-522B pump. Seal was replaced on July 09th. Pump now back in service. | P-522 B | 0 | NULL | 0 | 2496.1627 | 3 | PUMPCEN | GD | MECH | Maint Work | 16 | 1.0602 | 50.2558 | 51.316
152 | 100306 | 118514 | CLOSE | 2016-07-12 10:04 | NULL | 2016-07-12 10:04 | 2016-09-06 06:57 | CM | 2017-03-05 23:15 | 2017-03-05 23:15 | pad101 emul seal flush skid -change solenoid SAV-50219 to DC power | P-502-A | 0 | NULL | 0 | 579.1673 | NULL | NULL | GD | INSTRUMTN | NULL | #VALUE! | 1340.8867 | 9.0833e-05 | 1340.8868
153 | 100308 | 118516 | CLOSE | 2016-07-12 10:26 | NULL | 2016-07-12 10:26 | 2016-08-29 17:07 | CM | 2017-02-25 23:15 | 2017-02-25 23:15 | pad101 emul seal flush skid B -change solenoid SAV-50220 to DC power | P-502-B | 6 | NULL | 0 | 579.1673 | NULL | NULL | GD | INSTRUMTN | NULL | #VALUE! | 1158.682 | 8.7222e-05 | 1158.6821
154 | 100309 | 118517 | CLOSE | 2016-07-12 10:35 | NULL | 2016-07-12 10:35 | 2018-12-02 10:13 | MINORTA | 2019-05-31 23:15 | 2019-05-31 23:15 | pad104 emul seal flush skid -change solenoid XYV-61903 to DC power | P-619 | 6 | NULL | 0 | 819.4673 | NULL | PUMPPRO | GD | INSTRUMTN | PC | #VALUE! | 20951.6454 | 8.6944e-05 | 20951.6455
155 | 100310 | 118518 | CLOSE | 2016-07-12 14:50 | 2016-07-13 06:50 | 2016-07-24 14:23 | 2016-07-24 18:12 | CM | 2017-01-20 23:15 | 2017-01-20 23:15 | P-582 Discharge pressure gauge missing | P-582 | 0 | NULL | 0 | 443.07 | 3 | PUMPCEN | ALGAR | INSTRUMTN | E/I Work | 16 | 3.8117 | 287.5485 | 291.3601
156 | 100311 | 118519 | CLOSE | 2016-07-12 16:44 | 2016-07-13 08:44 | 2016-07-29 13:20 | 2016-07-29 14:39 | CM | 2017-01-25 23:15 | 2017-01-25 23:15 | please inspect/replace P-524A ORF feed pump | P-524A | 3 | NULL | 0 | 3509.86 | 3 | PUMPCENV | ALGAR | MECH | Maint Work | 16 | 1.3212 | 404.6022 | 405.9234
157 | 100475 | 118684 | CLOSE | 2016-07-14 06:49 | 2016-07-14 22:49 | 2016-07-15 17:02 | 2016-07-15 17:41 | CM | 2017-01-11 23:15 | 2017-01-11 23:15 | Remove and clean filters on P-582 4160v VFD cabinet | P-582 VFD | 0 | NULL | 3 | 0 | 3 | VFD | ALGAR | ELECTRICAL | E/I Work | 16 | 0.64568 | 34.2113 | 34.857
158 | 100635 | 118846 | CLOSE | 2016-07-16 12:03 | 2016-07-17 04:03 | 2016-07-17 11:20 | 2016-07-17 14:44 | CM | 2017-01-13 23:15 | 2017-01-13 23:15 | Rebuilt P-523 Cornell Pump | P-523 | 0 | NULL | 0 | 2808.92 | 3 | NULL | GD | MECH | Maint Work | 16 | 3.3996 | 23.275 | 26.6745
159 | 100713 | 118925 | CLOSE | 2016-07-18 05:24 | 2016-07-18 21:24 | 2016-08-02 12:22 | 2016-08-02 13:17 | CM | 2017-01-29 23:15 | 2017-01-29 23:15 | P-538A Packing replacement. | P-538A | 3 | NULL | 0 | 308.2627 | 3 | PUMPMET | ALGAR | MECH | Maint Work | 16 | 0.90644 | 366.98 | 367.8865
160 | 101027 | 119242 | CLOSE | 2016-07-21 11:31 | 2016-07-22 11:31 | 2016-11-05 07:44 | 2016-11-05 09:37 | CM | 2017-05-04 23:15 | 2017-05-04 23:15 | P-590 Mechanical seal leaking,2nd Stage Recirculation Pump. 5-10 drops a minute. Monitor. | P-590 | 2 | NULL | 0 | 0 | 2 | PUMPCEN | ALGAR | MECH | Maint Work | 24 | 1.8762 | 2564.2298 | 2566.1059
161 | 101793 | 120016 | CLOSE | 2016-07-30 10:46 | 2016-07-31 02:46 | 2016-08-15 16:54 | 2016-08-16 06:29 | CM | 2017-02-12 23:15 | 2017-02-12 23:15 | Seal flush water check valve install change on P524A/B | P-524 | 0 | NULL | 0 | 0 | 3 | NULL | GD | INSTRUMTN | E/I Work | 16 | 13.5899 | 390.139 | 403.7289
162 | 101866 | 120089 | CLOSE | 2016-07-31 09:24 | 2016-08-01 09:24 | 2016-08-02 17:07 | 2016-08-02 20:43 | CM | 2017-01-29 23:15 | 2017-01-29 23:15 | P-583B | P-583 B | 0 | NULL | 0 | 0 | 2 | PUMPMET | GD | MECH | Maint Work | 24 | 3.6092 | 55.7026 | 59.3118
163 | 101950 | 120174 | CLOSE | 2016-08-01 05:37 | 2016-08-01 21:37 | 2016-08-04 17:36 | 2016-08-05 19:28 | CM | 2017-02-01 23:15 | 2017-02-01 23:15 | The floor drain pump in the steam gen buildings check valve is passing | P-568 A | 0 | NULL | 0 | 397.8262 | 3 | PUMPCENV | GD | MECH | Maint Work | 16 | 25.8615 | 83.9768 | 109.8383
164 | 102041 | 120266 | CLOSE | 2016-08-02 06:47 | 2016-08-03 06:47 | 2017-02-25 07:08 | 2017-02-25 12:57 | CM | 2017-08-24 23:15 | 2017-08-24 23:15 | Troubleshoot hand switch feedback to HMI on P-546A | P-546 | 10 | NULL | 0 | 0 | 2 | PUMPMET | GD | ELECTRICAL | E/I Work | 24 | 5.8145 | 4968.3428 | 4974.1573
165 | 102125 | 120351 | CLOSE | 2016-08-03 11:57 | 2016-08-04 03:57 | 2016-08-09 07:22 | 2016-08-10 11:56 | CM | 2017-02-06 23:15 | 2017-02-06 23:15 | V-102 Sandpiper P-585 Internal Fault. | P-585 | 4 | NULL | 0 | 1065.6835 | 3 | NULL | ALGAR | MECH | Maint Work | 16 | 28.5648 | 139.4226 | 167.9874
166 | 102287 | 120515 | CLOSE | 2016-08-06 02:07 | 2016-08-06 10:07 | 2016-09-25 16:48 | 2016-09-26 12:01 | CM | 2017-03-25 23:15 | 2017-03-25 23:15 | Run 1/2" tubing for sample line from P-559 A/B pump discharge over to sample hopper. | P-559 | 0 | NULL | 0 | 8.3122 | 4 | NULL | GD | INSTRUMTN | Maint Work | 8 | 19.2056 | 1214.6832 | 1233.8888
167 | 102817 | 121050 | CLOSE | 2016-08-12 05:30 | 2016-08-12 21:30 | 2016-08-21 13:38 | 2016-08-21 13:58 | PM | 2017-02-17 23:15 | 2017-02-17 23:15 | 1 Month - Boiler Feed Water Pump Motor Bearing Lubrication | P-541 | 0 | 1041 | 0 | 0 | 3 | NULL | GD | MECH | NULL | 16 | 0.32657 | 224.128 | 224.4546
168 | 102934 | 121168 | CAN | 2016-08-13 06:29 | 2016-08-14 06:29 | NULL | NULL | CM | 2016-08-13 07:37 | 2016-08-13 07:37 | Troubleshoot VFD tripping on P-555 Moyno Pump | P-555 M | 0 | NULL | 0 | 0 | 2 | MOTOELEA | GD | NULL | E/I Work | 24 | #VALUE! | #VALUE! | #VALUE!
169 | 102935 | 121169 | CAN | 2016-08-13 06:32 | 2016-08-14 06:32 | NULL | NULL | CM | 2016-08-13 07:38 | 2016-08-13 07:38 | Troubleshoot VFD tripping on P-555 Moyno Pump | P-555 M | 0 | NULL | 0 | 0 | 2 | MOTOELEA | GD | NULL | E/I Work | 24 | #VALUE! | #VALUE! | #VALUE!
170 | 102936 | 121170 | CLOSE | 2016-08-13 06:40 | 2016-08-14 06:40 | 2016-08-14 15:40 | 2016-08-15 10:49 | CM | 2017-02-11 23:15 | 2017-02-11 23:15 | Troubleshoot VFD tripping on P-555 Moyno Pump | P-555 M | 0 | NULL | 6 | 0 | 2 | MOTOELEA | ALGAR | ELECTRICAL | E/I Work | 24 | 19.1394 | 33.0059 | 52.1453
171 | 102944 | 121178 | CLOSE | 2016-08-13 11:13 | 2016-08-14 03:13 | 2016-08-14 15:37 | 2016-08-15 10:49 | CM | 2017-02-11 23:15 | 2017-02-11 23:15 | Take Infrared scans of P-555 motor and pump | P-555 M | 0 | NULL | 4 | 0 | 3 | MOTOELEA | ALGAR | ELECTRICAL | E/I Work | 16 | 19.2017 | 28.3994 | 47.6011
172 | 102948 | 121182 | CLOSE | 2016-08-13 23:43 | 2016-08-14 15:43 | 2016-08-16 07:16 | 2016-08-16 07:32 | CM | 2017-02-12 23:15 | 2017-02-12 23:15 | Check valve downstream of P-585 Passing | P-585 | 6 | NULL | 0 | 0 | 3 | NULL | ALGAR | MECH | Maint Work | 16 | 0.26833 | 55.5423 | 55.8106
173 | 103107 | 121343 | CLOSE | 2016-08-15 11:01 | 2016-08-16 03:01 | 2016-08-25 12:52 | 2016-08-26 10:53 | CM | 2017-02-22 23:15 | 2017-02-22 23:15 | LPBFW Pump P-537A oil bulb low | P-537A | 0 | NULL | 0 | 0 | 3 | PUMPCENV | ALGAR | MECH | Maint Work | 16 | 22.0203 | 241.8484 | 263.8687
174 | 103212 | 121449 | CLOSE | 2016-08-17 04:54 | 2016-08-18 04:54 | 2016-08-27 06:51 | 2016-08-27 07:02 | CM | 2017-02-23 23:15 | 2017-02-23 23:15 | P-537C suction strainer top o-ring gasket is leaking. needs to be replaced. | P-537 C | 0 | NULL | 0 | 0 | 2 | PUMPCEN | GD | MECH | Maint Work | 24 | 0.18101 | 241.95 | 242.1311
175 | 103612 | 121853 | CLOSE | 2016-08-21 10:33 | 2016-08-22 02:33 | 2016-08-23 07:35 | 2016-08-23 11:40 | CM | 2017-02-19 23:15 | 2017-02-19 23:15 | P-585 sand piper diaphragm has failed, Sample Box Pump V-102. Repair required | P-585 | 0 | NULL | 0 | 847.1925 | 3 | NULL | GD | MECH | Maint Work | 16 | 4.091 | 45.0409 | 49.1319
176 | 103843 | 122086 | CLOSE | 2016-08-24 16:07 | NULL | 2016-08-27 07:24 | 2016-08-27 09:57 | CM | 2017-02-23 23:15 | 2017-02-23 23:15 | FE-242 Pump leak | P-583 B | 5 | NULL | 0 | 0 | NULL | PUMPMET | GD | INSTRUMTN | Maint Work | #VALUE! | 2.5379 | 63.2911 | 65.8291
177 | 103943 | 122187 | CLOSE | 2016-08-25 09:35 | 2016-08-26 09:35 | 2016-08-27 07:43 | 2016-08-27 09:57 | CM | 2017-02-23 23:15 | 2017-02-23 23:15 | Please change out the drawdown tube isolation valve for these pumps. It is very difficult to operate | P-539 | 2 | NULL | 0 | 0 | 2 | NULL | GD | INSTRUMTN | E/I Work | 24 | 2.2311 | 46.1304 | 48.3615
178 | 104024 | 122269 | CLOSE | 2016-08-26 09:25 | 2016-08-27 17:25 | 2016-09-09 14:50 | 2016-09-11 07:29 | CM | 2017-03-10 23:15 | 2017-03-10 23:15 | Local pump motor switch not labeled or working properly | P-583 B M | 0 | NULL | 0 | 0 | 1 | MOTOELEA | GD | ELECTRICAL | E/I Work | 32 | 40.6539 | 341.4098 | 382.0636
179 | 104026 | 122271 | CLOSE | 2016-08-26 09:30 | 2016-08-27 17:30 | 2017-02-28 08:57 | 2017-02-28 13:01 | CM | 2017-08-27 23:15 | 2017-08-27 23:15 | Electrical conduit for this pump is corroded right through | P-583 A | 20 | NULL | 0 | 2258.8123 | 1 | PUMPMET | GD | ELECTRICAL | E/I Work | 32 | 4.0809 | 4463.435 | 4467.5159
180 | 104107 | 122353 | CLOSE | 2016-08-27 05:33 | 2016-08-27 21:33 | 2016-09-09 06:53 | 2016-09-11 07:29 | CM | 2017-03-10 23:15 | 2017-03-10 23:15 | P-568 Steam gen sump pump | P-568 A | 0 | NULL | 0 | 0 | 3 | PUMPCENV | GD | MECH | Maint Work | 16 | 48.5986 | 313.3357 | 361.9344
181 | 104111 | 122357 | CLOSE | 2016-08-27 09:51 | 2016-08-28 09:51 | 2016-08-29 07:10 | 2016-08-29 17:04 | CM | 2017-02-25 23:15 | 2017-02-25 23:15 | sav-54916 needs to be replaced | P-549 B | 0 | NULL | 0 | 0 | 2 | NULL | GD | MECH | Maint Work | 24 | 9.8873 | 45.3237 | 55.211
182 | 104113 | 122359 | CLOSE | 2016-08-27 10:19 | NULL | 2016-09-06 11:54 | 2016-09-06 13:35 | CM | 2017-03-05 23:15 | 2017-03-05 23:15 | Stage 2B sample line union leaking | P-591 | 2 | NULL | 0 | 0 | NULL | PUMPCEN | ALGAR | MECH | Maint Work | #VALUE! | 1.6725 | 241.5865 | 243.259
183 | 104129 | 122375 | CLOSE | 2016-08-28 05:30 | NULL | 2016-12-26 16:37 | 2016-12-26 16:37 | PM | 2017-06-24 23:15 | 2017-06-24 23:15 | 3 month- P-532 Flush/Vac out the waste injection pump suction piping | P-532A | 0 | 10122 | 0 | 0 | NULL | PUMPCEN | ALGAR | NULL | NULL | #VALUE! | 0.0056156 | 2891.114 | 2891.1196
184 | 104212 | 122459 | CLOSE | 2016-08-28 14:16 | NULL | 2017-02-04 19:05 | 2017-02-04 19:13 | CM | 2017-08-03 23:15 | 2017-08-03 23:15 | PSV-85110 Recertification (Oct 10th) | P-851 | 0 | NULL | 0 | 0 | NULL | PUMPCEN | ALGAR | MECH | Maint Work | #VALUE! | 0.13435 | 3844.8107 | 3844.945
185 | 104213 | 122460 | CLOSE | 2016-08-28 14:18 | NULL | 2017-02-04 19:03 | 2017-02-04 19:13 | CM | 2017-08-03 23:15 | 2017-08-03 23:15 | PSV-85010 Recertification (Oct 17th) | P-850 | 0 | NULL | 0 | 0 | NULL | PUMPCEN | ALGAR | MECH | Maint Work | #VALUE! | 0.1572 | 3844.7478 | 3844.905
186 | 104214 | 122461 | CLOSE | 2016-08-28 14:20 | NULL | 2017-02-04 19:02 | 2017-02-04 19:13 | CM | 2017-08-03 23:15 | 2017-08-03 23:15 | PSV-85210 Recertification (Oct 17th) | P-852 | 0 | NULL | 0 | 0 | NULL | PUMPCEN | ALGAR | MECH | Maint Work | #VALUE! | 0.17283 | 3844.7124 | 3844.8852
187 | 104289 | 122537 | CLOSE | 2016-08-29 07:54 | 2016-08-30 07:54 | 2016-09-10 06:50 | 2016-09-10 15:41 | CM | 2017-03-09 23:15 | 2017-03-09 23:15 | Pump motor switch does not appear to work. | P-583 B | 0 | NULL | 0 | 0 | 2 | PUMPMET | GD | ELECTRICAL | E/I Work | 24 | 8.857 | 286.9266 | 295.7836
188 | 104291 | 122539 | CLOSE | 2016-08-29 08:14 | 2016-08-30 08:14 | 2016-09-06 17:21 | 2016-09-07 07:54 | CM | 2017-03-06 23:15 | 2017-03-06 23:15 | P-550 B Mechanical seal failure | P-550 B | 0 | NULL | 0 | 14023.513 | 2 | PUMPCEN | GD | MECH | Maint Work | 24 | 14.5598 | 201.1133 | 215.6731
189 | 104500 | 122750 | CLOSE | 2016-09-01 05:31 | 2016-09-01 21:31 | 2016-09-13 07:20 | 2016-09-13 09:43 | PM | 2017-03-12 23:15 | 2017-03-12 23:15 | 1 Year - P-548 Source Water Transfer Pump Inspection | P-548 | 0 | 1073 | 0 | 2282.6688 | 3 | PUMPCEN | GD | MECH | NULL | 16 | 2.3916 | 289.8146 | 292.2062
190 | 104522 | 122772 | CLOSE | 2016-09-01 11:38 | 2016-09-02 03:38 | 2016-09-06 08:00 | 2016-09-06 10:19 | CM | 2017-03-05 23:15 | 2017-03-05 23:15 | Vibration on the P-557 | P-557 | 2 | NULL | 0 | 0 | 3 | PUMPPRO | ALGAR | MECH | Maint Work | 16 | 2.3174 | 116.3572 | 118.6745
191 | 104603 | 122854 | CLOSE | 2016-09-02 12:01 | 2016-09-03 04:01 | 2016-09-06 09:27 | 2016-09-06 10:19 | CM | 2017-03-05 23:15 | 2017-03-05 23:15 | P-503 Strainer Bowl Drain Plugged | P-503 | 3 | NULL | 0 | 0 | 3 | PUMPPRO | ALGAR | MECH | Maint Work | 16 | 0.86141 | 93.4468 | 94.3082
192 | 104700 | 122952 | CLOSE | 2016-09-04 02:48 | 2016-09-04 18:48 | 2016-12-10 10:09 | 2016-12-10 11:49 | CM | 2017-06-08 23:15 | 2017-06-08 23:15 | Re Insulate 2" Water Line From Evap Vent Collection P-305 | P-305 | 4 | NULL | 0 | 0 | 3 | NULL | GD | MECH | Maint Work | 16 | 1.6528 | 2335.3564 | 2337.0091
193 | 104848 | 123102 | CLOSE | 2016-09-05 07:51 | 2016-09-06 07:51 | 2016-09-23 06:54 | 2016-09-23 07:36 | CM | 2017-03-22 23:15 | 2017-03-22 23:15 | Prove regulator and high pressure relief setpoints and skid function | P-502-B | 6 | NULL | 0 | 0 | 2 | NULL | GD | MECH | E/I Work | 24 | 0.69678 | 431.0575 | 431.7542
194 | 104850 | 123104 | CLOSE | 2016-09-05 07:55 | 2016-09-06 07:55 | 2016-09-06 15:38 | 2016-09-06 15:57 | CM | 2017-03-05 23:15 | 2017-03-05 23:15 | Verify regulator and high pressure relief setpoints and function | P-502-A | 6 | NULL | 0 | 0 | 2 | NULL | GD | MECH | E/I Work | 24 | 0.30853 | 31.7258 | 32.0343
195 | 104855 | 123109 | CLOSE | 2016-09-05 16:24 | NULL | 2016-09-05 16:24 | 2016-09-06 06:53 | ICS-HMI | 2017-03-05 23:15 | 2017-03-05 23:15 | P-583 FE242 chem pump hand switch PLC inputs | P-583 A | 6 | NULL | 0 | 42.112 | NULL | PUMPMET | GD | ICS | NULL | #VALUE! | 14.4814 | 0.0001 | 14.4815
196 | 105029 | 123284 | CLOSE | 2016-09-07 07:44 | 2016-09-08 07:44 | 2016-09-08 17:29 | 2016-09-11 07:29 | CM | 2017-03-10 23:15 | 2017-03-10 23:15 | Swap out PSV to proper Ranged PSV | P-502-B | 6 | NULL | 0 | 2417.12 | 2 | NULL | GD | INSTRUMTN | E/I Work | 24 | 61.9965 | 33.7585 | 95.755
197 | 105282 | 123540 | CLOSE | 2016-09-11 04:18 | 2016-09-12 04:18 | 2017-01-08 06:27 | 2017-01-08 07:13 | CM | 2017-07-07 23:15 | 2017-07-07 23:15 | P-530 Seal | P-530 | 0 | NULL | 0 | 0 | 2 | PUMPCEN | GD | MECH | Maint Work | 24 | 0.76626 | 2858.1468 | 2858.9131
198 | 105359 | 123618 | CLOSE | 2016-09-11 22:26 | 2016-09-13 06:26 | 2016-09-12 17:27 | 2016-09-13 09:43 | CM | 2017-03-12 23:15 | 2017-03-12 23:15 | PSV lined up to incorrect location | P-549 D | 3 | NULL | 0 | 0 | 1 | NULL | GD | INSTRUMTN | E/I Work | 32 | 16.2569 | 19.0318 | 35.2886
199 | 105512 | 123772 | CLOSE | 2016-09-13 13:28 | NULL | 2016-10-20 07:30 | 2016-10-20 08:29 | CM | 2017-04-18 23:15 | 2017-04-18 23:15 | replace LP and HP seal flush control regulators on P-502B | P-502-B | 4 | NULL | 0 | 0 | NULL | NULL | GD | INSTRUMTN | E/I Work | #VALUE! | 0.99871 | 882.0314 | 883.0301
200 | 105513 | 123773 | CLOSE | 2016-09-13 13:34 | 2016-09-14 05:34 | 2016-12-29 16:58 | 2016-12-29 19:19 | CM | 2017-06-27 23:15 | 2017-06-27 23:15 | replace all regulators on P-502A seal flush pump | P-502-A | 6 | NULL | 0 | 1499.56 | 3 | NULL | GD | INSTRUMTN | E/I Work | 16 | 2.3481 | 2571.4021 | 2573.7503
201 | 105514 | 123774 | CLOSE | 2016-09-13 13:38 | 2016-09-14 05:38 | 2016-09-21 10:28 | 2016-09-22 06:20 | CM | 2017-03-21 23:15 | 2017-03-21 23:15 | install bypass on P-502A seal flush system (complete) | P-502-A | 4 | NULL | 0 | 0 | 3 | NULL | GD | INSTRUMTN | E/I Work | 16 | 19.8659 | 188.847 | 208.7129
202 | 105515 | 123775 | CLOSE | 2016-09-13 13:40 | 2016-09-13 17:40 | 2020-01-29 07:55 | 2020-01-30 17:46 | CM | 2020-07-28 23:15 | 2020-07-28 23:15 | install bypass on P-502B seal flush system. | P-502-B | 6 | NULL | 0 | 369.87 | 5 | NULL | GD | INSTRUMTN | E/I Work | 4 | 33.8431 | 29586.2568 | 29620.0999
203 | 105516 | 123776 | CLOSE | 2016-09-13 13:43 | 2016-09-14 05:43 | 2018-12-01 17:40 | 2018-12-02 10:13 | MINORTA | 2019-05-31 23:15 | 2019-05-31 23:15 | Install bypass on P-619 seal flush system | P-619 | 3 | NULL | 0 | 369.87 | 3 | PUMPPRO | GD | INSTRUMTN | E/I Work | 16 | 16.5503 | 19419.9458 | 19436.4961
204 | 105594 | 123855 | CLOSE | 2016-09-14 15:41 | 2016-09-15 15:41 | 2016-09-17 14:55 | 2016-09-17 17:09 | CM | 2017-03-16 23:21 | 2017-03-16 23:21 | Positioner Disconnected, P517B, Caustic Metering Pump. | P-517B | 3 | NULL | 0 | 2269.215 | 2 | PUMPMET | ALGAR | INSTRUMTN | Maint Work | 24 | 2.2285 | 71.2388 | 73.4673
205 | 105823 | 124086 | CLOSE | 2016-09-18 04:22 | 2016-09-19 04:22 | 2016-10-11 17:36 | 2016-10-14 11:13 | CM | 2017-04-12 23:15 | 2017-04-12 23:15 | P-541A mechanical seal leaking, noted dripping concerns, Sept 18, 2016. | P-541A | 1 | NULL | 0 | 0 | 2 | NULL | ALGAR | MECH | Maint Work | 24 | 65.6118 | 565.2303 | 630.8421
206 | 106058 | 124324 | CLOSE | 2016-09-21 03:51 | 2016-09-22 03:51 | 2017-01-24 07:45 | 2017-01-24 12:55 | CM | 2017-07-23 23:15 | 2017-07-23 23:15 | P-524B suction strainer is leaking while postive pressure | P-524B | 3 | NULL | 0 | 507.4 | 2 | PUMPCENV | ALGAR | MECH | Maint Work | 24 | 5.1719 | 3003.8911 | 3009.063
207 | 106099 | 124365 | CLOSE | 2016-09-21 05:30 | 2016-09-21 21:30 | 2016-10-01 15:11 | 2016-10-03 14:27 | PM | 2017-04-01 23:15 | 2017-04-01 23:15 | 1 Month - Boiler Feed Water Pump Motor Bearing Lubrication | P-541 | 0 | 1041 | 0 | 0 | 3 | NULL | GD | MECH | NULL | 16 | 47.2796 | 249.6706 | 296.9502
208 | 106212 | 124479 | CLOSE | 2016-09-22 10:23 | 2016-09-23 02:23 | 2016-09-26 18:09 | 2016-09-27 20:12 | CM | 2017-03-26 23:15 | 2017-03-26 23:15 | Addition of camlock fittings for water flush at caustic injection lines on suction on P-591 | P-591 | 3 | NULL | 0 | 69.3299 | 3 | PUMPCEN | ALGAR | MECH | Maint Work | 16 | 26.0621 | 103.764 | 129.8262
209 | 106217 | 124484 | CLOSE | 2016-09-22 13:23 | NULL | 2016-10-05 09:13 | 2016-10-06 07:44 | CM | 2017-04-04 23:15 | 2017-04-04 23:15 | Fitting needs to be tightened, and supports installed. | P-591 | 6 | NULL | 0 | 0 | NULL | PUMPCEN | ALGAR | MECH | Maint Work | #VALUE! | 22.5237 | 307.8328 | 330.3565
210 | 106662 | 124934 | CLOSE | 2016-09-28 05:31 | 2016-09-28 21:31 | 2016-10-01 07:13 | 2016-10-01 10:50 | PM | 2017-03-30 23:15 | 2017-03-30 23:15 | 3 Month - Check Emulsion Pump Seal System Accumulator Charge Pressure | P-550 | 0 | 1123 | 0 | 0 | 3 | NULL | GD | MECH | NULL | 16 | 3.6186 | 73.7063 | 77.3249
211 | 106822 | 125095 | CLOSE | 2016-09-30 07:35 | 2016-10-01 07:35 | 2016-10-01 17:51 | 2016-10-03 14:28 | CM | 2017-04-01 23:15 | 2017-04-01 23:15 | Check Valve downstream of P-524B, replace, pump rotates backward when it is off. | P-524B | 5 | NULL | 0 | 1610.19 | 2 | PUMPCENV | ALGAR | MECH | Maint Work | 24 | 44.6087 | 34.2624 | 78.8711
212 | 107318 | 125596 | CLOSE | 2016-10-06 09:35 | 2016-10-07 01:35 | 2016-10-10 17:10 | 2016-10-11 07:20 | CM | 2017-04-09 23:15 | 2017-04-09 23:15 | FSL-52003 Seal water flow switch low on P-520 tripped Evap 1 | P-520 | 2 | NULL | 0 | 0 | 3 | PUMPCEN | GD | INSTRUMTN | E/I Work | 16 | 14.1643 | 103.594 | 117.7584
213 | 107323 | 125602 | CLOSE | 2016-10-07 04:53 | NULL | 2016-10-12 16:31 | 2016-12-26 11:47 | CM | 2017-06-24 23:16 | 2017-06-24 23:16 | Skim line plugged from the Desand tank. | P-555 | 0 | NULL | 0 | 0 | NULL | PUMPPRO | GD | PRESSVAC | Maint Work | #VALUE! | 1795.264 | 131.6382 | 1926.9022
214 | 107552 | 125833 | CLOSE | 2016-10-10 04:10 | 2016-10-10 20:10 | 2016-10-11 16:46 | 2016-10-14 11:13 | CM | 2017-04-12 23:15 | 2017-04-12 23:15 | Pump Tripping | P-514A | 2 | NULL | 0 | 288.44 | 3 | PUMPCENV | ALGAR | MECH | Maint Work | 16 | 66.4462 | 36.6024 | 103.0486
215 | 107692 | 125974 | CLOSE | 2016-10-11 08:49 | 2016-10-12 00:49 | 2016-10-18 07:04 | 2016-10-18 16:35 | CM | 2017-04-16 23:15 | 2017-04-16 23:15 | October 10,2016 The mechanical seal is leaking, P-560, Floor Drain Tank Pump | P-560 | 5 | NULL | 0 | 1015.5933 | 3 | PUMPCENV | ALGAR | MECH | Maint Work | 16 | 9.5225 | 166.2401 | 175.7627
216 | 107787 | 126070 | CLOSE | 2016-10-13 02:25 | 2016-10-14 10:25 | 2016-10-18 07:02 | 2016-10-18 16:35 | CM | 2017-04-16 23:15 | 2017-04-16 23:15 | P-560, Failed pump seal on floor Drain Tank Pump. repair required. | P-560 | 10 | NULL | 0 | 105.84 | 1 | PUMPCENV | ALGAR | MECH | Maint Work | 32 | 9.5563 | 124.6047 | 134.161
217 | 107788 | 126071 | CLOSE | 2016-10-13 03:24 | 2016-10-14 03:24 | 2016-10-14 18:49 | 2016-10-14 18:49 | CM | 2017-04-12 23:15 | 2017-04-12 23:15 | Blew seal on P-560 | P-560 | 0 | NULL | 0 | 27.43 | 2 | PUMPCENV | ALGAR | MECH | Maint Work | 24 | 0.0054333 | 39.4085 | 39.4139
218 | 107945 | 126230 | CLOSE | 2016-10-14 17:53 | 2016-10-15 17:53 | 2016-10-17 15:16 | 2016-10-17 17:00 | CM | 2017-04-15 23:15 | 2017-04-15 23:15 | Pull cable for shut off solenoid valve on P-560 seal water flush line and terminate. | P-560 | 20 | NULL | 0 | 67.1377 | 2 | PUMPCENV | ALGAR | ELECTRICAL | E/I Work | 24 | 1.7335 | 69.3897 | 71.1231
219 | 108097 | 126383 | CLOSE | 2016-10-16 07:44 | NULL | 2016-10-18 17:27 | 2016-10-18 19:17 | MOC | 2017-04-16 23:15 | 2017-04-16 23:15 | Install new utility water seal flush on P-560 floor drain pump. ( As per MOC.) | P-560 | 16 | NULL | 0 | 691.55 | NULL | PUMPCENV | ALGAR | INSTRUMTN | E/I Work | #VALUE! | 1.8466 | 57.714 | 59.5606
220 | 108247 | 126535 | CLOSE | 2016-10-18 07:34 | NULL | 2016-10-27 14:41 | 2016-10-28 07:35 | CM | 2017-04-26 23:15 | 2017-04-26 23:15 | W.O to capture, charge material out for welding supports for tubing seal flush line | P-560 | 4 | NULL | 0 | 0 | NULL | PUMPCEN | GD | MECH | Maint Work | #VALUE! | 16.8977 | 223.1132 | 240.0109
221 | 108250 | 126538 | CLOSE | 2016-10-18 16:36 | 2016-10-19 08:36 | 2016-12-28 16:32 | 2016-12-28 16:33 | CM | 2017-06-26 23:15 | 2017-06-26 23:15 | Tubing line damaged off of suction strainer gas line (P-525A)De-Oiled Water Pump A | P-525A | 0 | NULL | 0 | 0 | 3 | PUMPCENV | ALGAR | INSTRUMTN | Maint Work | 16 | 0.01885 | 1703.9451 | 1703.964
222 | 108321 | 126610 | CLOSE | 2016-10-19 17:03 | 2016-10-20 17:03 | 2016-10-25 13:36 | 2016-10-25 15:36 | CM | 2017-04-23 23:15 | 2017-04-23 23:15 | Belt replacement | P-557 | 2 | NULL | 0 | 0 | 2 | PUMPPRO | ALGAR | MECH | Maint Work | 24 | 1.9913 | 140.5549 | 142.5462
223 | 109005 | 127301 | CLOSE | 2016-10-27 16:47 | NULL | 2019-02-08 16:45 | 2019-02-10 06:45 | PEIMS | 2019-08-09 23:15 | 2019-08-09 23:15 | P-514 UT Monitoring and spool replacement (Flare Knockout) | P-514 | 8 | NULL | 0 | 0 | NULL | VSSLSEP | GD | MECH | Maint Work | #VALUE! | 38.01 | 20015.9673 | 20053.9773
224 | 109006 | 127302 | CLOSE | 2016-10-27 16:55 | NULL | 2019-09-17 13:45 | 2019-09-17 14:04 | PEIMS | 2020-03-15 23:15 | 2020-03-15 23:15 | UT Monitoring - P-508A Discharge Piping | P-508 | 8 | NULL | 0 | 0 | NULL | NULL | GD | MECH | Maint Work | #VALUE! | 0.32678 | 25316.8328 | 25317.1596
225 | 109083 | 127379 | CLOSE | 2016-10-28 16:50 | NULL | 2016-10-28 16:50 | 2016-11-01 11:31 | CM | 2017-04-30 23:15 | 2017-04-30 23:15 | replace pressure gauge on P-591 discharge. | P-591 | 3 | NULL | 0 | 0 | NULL | PUMPCEN | ALGAR | INSTRUMTN | NULL | #VALUE! | 90.6712 | 0.0001 | 90.6713
226 | 109085 | 127381 | CAN | 2016-10-28 17:36 | 2016-10-29 01:36 | NULL | NULL | CM | 2016-10-29 07:26 | 2016-10-29 07:26 | Caustic Pump Not Working | P-546A | 8 | NULL | 0 | 0 | 4 | PUMPMET | ALGAR | MECH | E/I Work | 8 | #VALUE! | #VALUE! | #VALUE!
227 | 109229 | 127527 | CLOSE | 2016-10-30 17:07 | 2016-10-31 09:07 | 2017-01-03 09:34 | 2017-01-03 10:41 | CM | 2017-07-02 23:15 | 2017-07-02 23:15 | P-519B plunger leak | P-519B | 2 | NULL | 0 | 0 | 3 | PUMPMET | ALGAR | MECH | Maint Work | 16 | 1.1235 | 1552.4449 | 1553.5684
228 | 109230 | 127528 | CLOSE | 2016-10-30 17:09 | 2016-10-31 17:09 | 2016-11-05 07:35 | 2016-11-05 12:37 | CM | 2017-05-04 23:15 | 2017-05-04 23:15 | P-534A running noise not normal | P-534A | 6 | NULL | 0 | 0 | 2 | PUMPCENV | ALGAR | MECH | Maint Work | 24 | 5.0352 | 134.4298 | 139.465
229 | 109232 | 127530 | CLOSE | 2016-10-31 05:08 | 2016-10-31 21:08 | 2016-10-31 16:31 | 2016-10-31 16:44 | CM | 2017-04-29 23:16 | 2017-04-29 23:16 | Clean Floor Drain Sump Level Switch LC-56801 | P-568 A | 3 | NULL | 0 | 0 | 3 | PUMPCENV | GD | INSTRUMTN | E/I Work | 16 | 0.20784 | 11.3893 | 11.5971
230 | 109298 | 127596 | CLOSE | 2016-10-31 07:14 | NULL | 2016-11-01 17:16 | 2016-11-02 06:35 | CM | 2017-05-01 23:15 | 2017-05-01 23:15 | Changing out filters on barrier fluid at the Pads | P-852 | 4 | NULL | 0 | 847.09 | NULL | PUMPCEN | ALGAR | MECH | Maint Work | #VALUE! | 13.3274 | 34.0338 | 47.3612
231 | 109301 | 127599 | CLOSE | 2016-10-31 12:58 | 2016-11-01 12:58 | 2016-10-31 16:43 | 2016-10-31 16:43 | CM | 2017-04-29 23:15 | 2017-04-29 23:15 | Disconnect and reconnect P-560 motor and remove pump with Millwright | P-560 | 8 | NULL | 0 | 0 | 2 | PUMPCENV | ALGAR | ELECTRICAL | E/I Work | 24 | 0.00455 | 3.7429 | 3.7474
232 | 109382 | 127681 | CLOSE | 2016-11-01 15:12 | 2016-11-02 15:12 | 2016-11-09 13:07 | 2016-11-09 18:16 | CM | 2017-05-08 23:15 | 2017-05-08 23:15 | Disconnect and reconnect p-534A | P-534A M | 4 | NULL | 0 | 0 | 2 | PUMPCENV | ALGAR | ELECTRICAL | E/I Work | 24 | 5.1571 | 189.9037 | 195.0608
233 | 109384 | 127683 | CLOSE | 2016-11-01 16:26 | 2016-11-02 08:26 | 2016-11-01 17:15 | 2016-11-02 06:35 | CM | 2017-05-01 23:15 | 2017-05-01 23:15 | Seal failure on P-852; Pump needs to be replaced and barrier fluid tank cleaned | P-852 | 20 | NULL | 0 | 50128.66 | 3 | PUMPCEN | ALGAR | MECH | Maint Work | 16 | 13.3375 | 0.80826 | 14.1457
234 | 109387 | 127686 | CLOSE | 2016-11-01 16:42 | 2016-11-02 08:42 | 2016-11-01 17:14 | 2016-11-02 06:35 | CM | 2017-05-01 23:15 | 2017-05-01 23:15 | Seal failed on P-560 again | P-560 | 8 | NULL | 0 | 27.43 | 3 | PUMPCENV | ALGAR | MECH | Maint Work | 16 | 13.3423 | 0.54806 | 13.8904
235 | 109517 | 127818 | CLOSE | 2016-11-03 05:31 | 2016-11-03 21:31 | 2016-11-08 07:27 | 2016-11-08 18:39 | PM | 2017-05-07 23:15 | 2017-05-07 23:15 | 1 Month - Boiler Feed Water Pump Motor Bearing Lubrication | P-541 | 3 | 1041 | 0 | 0 | 3 | NULL | GD | MECH | NULL | 16 | 11.2094 | 121.93 | 133.1394
236 | 109818 | 128122 | CLOSE | 2016-11-06 11:47 | 2016-11-07 03:47 | 2017-01-17 16:15 | 2017-01-17 17:22 | CM | 2017-07-16 23:15 | 2017-07-16 23:15 | P-525A check valve passes | P-525 | 0 | NULL | 0 | 1045.82 | 3 | NULL | GD | MECH | Maint Work | 16 | 1.1134 | 1732.4626 | 1733.576
237 | 110134 | 128441 | CLOSE | 2016-11-11 04:32 | 2016-11-12 04:32 | 2016-11-12 15:25 | 2016-11-12 19:55 | CM | 2017-05-11 23:15 | 2017-05-11 23:15 | P-590 Mechanical Seal Leak | P-590 | 6 | NULL | 0 | 0 | 2 | PUMPCEN | ALGAR | MECH | Maint Work | 24 | 4.5018 | 34.89 | 39.3918
238 | 110202 | 128510 | CLOSE | 2016-11-11 17:52 | 2016-11-12 09:52 | 2016-11-15 15:01 | 2016-11-15 17:04 | CM | 2017-05-14 23:15 | 2017-05-14 23:15 | Oil leaks on oilers around site | P-537C | 6 | NULL | 0 | 0 | 3 | PUMPCENV | ALGAR | MECH | Maint Work | 16 | 2.0573 | 93.1528 | 95.21
239 | 110685 | 128997 | CLOSE | 2016-11-17 09:19 | 2016-11-18 01:19 | 2016-11-17 11:30 | 2016-11-17 13:13 | CM | 2017-05-16 23:15 | 2017-05-16 23:15 | Inspect suction piping to P-555 | P-555 | 3 | NULL | 0 | 5394.5891 | 3 | PUMPPRO | ALGAR | MECH | Maint Work | 16 | 1.7198 | 2.1841 | 3.9039
240 | 110689 | 129002 | CLOSE | 2016-11-17 17:04 | 2016-11-18 17:04 | 2016-11-19 07:07 | 2016-11-19 07:19 | CM | 2017-05-18 23:15 | 2017-05-18 23:15 | clean or replace p-592 air filters | P-592 M | 4 | NULL | 0 | 0 | 2 | MOTOELEA | GD | ELECTRICAL | E/I Work | 24 | 0.20471 | 38.0453 | 38.25
241 | 110927 | 129351 | CLOSE | 2016-11-20 09:52 | 2016-11-21 01:52 | 2016-11-28 16:30 | 2016-11-28 17:36 | CM | 2017-05-27 23:15 | 2017-05-27 23:15 | Inspect P-584 | P-584 | 0 | NULL | 0 | 9.4201 | 3 | PUMPPRO | ALGAR | MECH | Maint Work | 16 | 1.0926 | 198.6412 | 199.7339
242 | 111275 | 129703 | CLOSE | 2016-11-25 05:30 | 2016-11-25 21:30 | 2016-12-02 08:15 | 2016-12-02 10:21 | PM | 2017-05-31 23:15 | 2017-05-31 23:15 | 1 Year - HP BFW Pump Casing Bearing Lubrication Oil Change | P-541 | 0 | 1045 | 0 | 0 | 3 | NULL | GD | MECH | NULL | 16 | 2.093 | 170.7425 | 172.8355
243 | 111319 | 129747 | CLOSE | 2016-11-26 05:20 | 2016-11-27 05:20 | 2017-01-24 07:57 | 2017-01-24 12:51 | CM | 2017-07-23 23:15 | 2017-07-23 23:15 | Rebuild double diaphragm pump from lab | P-571 | 3 | NULL | 0 | 0 | 2 | PUMPPNEU | GD | MECH | Maint Work | 24 | 4.9059 | 1418.6095 | 1423.5154
244 | 111490 | 129920 | CLOSE | 2016-11-28 05:30 | NULL | 2018-03-13 06:46 | 2018-03-13 08:52 | PM | 2018-09-09 23:15 | 2018-09-09 23:15 | 3 month- P-532 Flush/Vac out the waste injection pump suction piping | P-532A | 0 | 10122 | 0 | 0 | NULL | PUMPCEN | ALGAR | NULL | MC | #VALUE! | 2.1014 | 11281.2668 | 11283.3682
245 | 111630 | 130061 | CLOSE | 2016-11-29 10:15 | 2016-11-30 02:15 | 2016-12-01 06:43 | 2016-12-01 07:19 | CM | 2017-05-30 23:15 | 2017-05-30 23:15 | P-555 Pump Siezed - Break Free | P-555 | 2 | NULL | 0 | 0 | 3 | PUMPPRO | ALGAR | MECH | Maint Work | 16 | 0.59554 | 44.4671 | 45.0626
246 | 111818 | 130251 | CLOSE | 2016-12-01 08:36 | 2016-12-02 00:36 | 2016-12-01 17:25 | 2016-12-02 10:20 | CM | 2017-05-31 23:15 | 2017-05-31 23:15 | P-549-D | P-549 D | 2 | NULL | 0 | 0 | 3 | NULL | GD | INSTRUMTN | Maint Work | 16 | 16.913 | 8.8292 | 25.7422
247 | 111892 | 130326 | CLOSE | 2016-12-02 09:34 | 2016-12-03 01:34 | 2016-12-03 11:11 | 2016-12-05 07:32 | CM | 2017-06-03 23:15 | 2017-06-03 23:15 | Pump Fittings Leaking | P-540A | 2 | NULL | 0 | 0 | 3 | PUMPPNEU | GD | INSTRUMTN | E/I Work | 16 | 44.3593 | 25.6029 | 69.9622
248 | 112337 | 130775 | CLOSE | 2016-12-07 15:01 | 2016-12-08 07:01 | 2016-12-10 06:29 | 2016-12-10 11:48 | CM | 2017-06-08 23:15 | 2017-06-08 23:15 | Pump is making abnormal noise | P-557 | 4 | NULL | 0 | 0 | 3 | PUMPPRO | ALGAR | MECH | Maint Work | 16 | 5.3228 | 63.4607 | 68.7835
249 | 112394 | 130833 | CLOSE | 2016-12-08 05:31 | 2016-12-08 21:31 | 2016-12-20 08:18 | 2016-12-20 08:48 | PM | 2017-06-18 23:15 | 2017-06-18 23:15 | 1 Month - Boiler Feed Water Pump Motor Bearing Lubrication | P-541 | 0 | 1041 | 0 | 0 | 3 | NULL | GD | MECH | NULL | 16 | 0.50559 | 290.7899 | 291.2955
250 | 112428 | 130867 | CLOSE | 2016-12-08 18:26 | 2016-12-09 10:26 | 2016-12-27 20:05 | 2016-12-28 06:24 | CM | 2017-06-26 23:15 | 2017-06-26 23:15 | Order 1 1/2" Camlock SS fittings for pump and dumps | P-516A | 3 | NULL | 0 | 560 | 3 | PUMPCEN | ALGAR | MECH | Maint Work | 16 | 10.3204 | 457.6525 | 467.9728
251 | 112430 | 130869 | CLOSE | 2016-12-09 01:30 | 2016-12-10 09:30 | 2016-12-10 06:19 | 2016-12-10 11:47 | CM | 2017-06-08 23:15 | 2017-06-08 23:15 | P-852 Emulsion Pump Seal | P-852 | 10 | NULL | 0 | 0 | 1 | PUMPCEN | ALGAR | MECH | Maint Work | 32 | 5.4582 | 28.8238 | 34.2821
252 | 112498 | 130938 | CLOSE | 2016-12-09 09:38 | 2016-12-10 01:38 | 2016-12-27 19:59 | 2016-12-28 07:00 | CM | 2017-06-26 23:15 | 2017-06-26 23:15 | Pump doesnt sound good | P-503 | 1 | NULL | 0 | 0 | 3 | PUMPPRO | ALGAR | MECH | Maint Work | 16 | 11.01 | 442.3593 | 453.3694
253 | 112499 | 130939 | CLOSE | 2016-12-09 15:02 | 2016-12-10 15:02 | 2016-12-10 17:40 | 2016-12-10 19:52 | CM | 2017-06-08 23:15 | 2017-06-08 23:15 | P505 yoke is busted | P-505 | 6 | NULL | 0 | 0 | 2 | PUMPPRO | GD | MECH | Maint Work | 24 | 2.1891 | 26.6381 | 28.8272
254 | 112581 | 131080 | CLOSE | 2016-12-10 17:44 | NULL | 2017-05-19 08:09 | 2017-05-20 12:22 | CM | 2017-11-16 23:15 | 2017-11-16 23:15 | Rebuild moyno in shop | P-505 | 4 | NULL | 0 | 13131.4811 | NULL | PUMPPRO | GD | MECH | Maint Work | #VALUE! | 28.2273 | 3830.4141 | 3858.6413
255 | 112652 | 131152 | CLOSE | 2016-12-11 16:27 | 2016-12-12 08:27 | 2017-01-30 07:13 | 2017-01-30 13:55 | CM | 2017-07-29 23:15 | 2017-07-29 23:15 | replace mechanical seal on p-513 blowdown recycle pump | P-513 | 4 | NULL | 0 | 224.49 | 3 | PUMPCEN | GD | MECH | Maint Work | 16 | 6.6994 | 1190.7637 | 1197.4632
256 | 112745 | 131246 | CLOSE | 2016-12-12 09:48 | 2016-12-13 01:48 | 2017-01-03 09:31 | 2017-01-03 10:41 | CM | 2017-07-02 23:15 | 2017-07-02 23:15 | Piping On P-596A Inlet RBW Pump Leaking | P-596A | 3 | NULL | 0 | 0 | 3 | PUMPMET | ALGAR | MECH | Maint Work | 16 | 1.1668 | 527.7181 | 528.8849
257 | 112751 | 131252 | CLOSE | 2016-12-12 11:54 | 2016-12-13 03:54 | 2016-12-13 14:03 | 2016-12-13 17:19 | CM | 2017-06-11 23:15 | 2017-06-11 23:15 | Check Valve P-302B dilbit Recycle line Leaking | P-302B | 4 | NULL | 0 | 0 | 3 | PUMPCEN | ALGAR | MECH | Maint Work | 16 | 3.2701 | 26.1614 | 29.4315
258 | 112902 | 131405 | CLOSE | 2016-12-14 09:16 | 2016-12-14 13:16 | 2016-12-16 08:16 | 2016-12-16 16:14 | MAJORTA | 2017-06-14 23:15 | 2017-06-14 23:15 | Passing Discharge Valve P-541B | P-541B | 0 | NULL | 0 | 0 | 6 | NULL | ALGAR | MECH | SC | 4 | 7.9614 | 46.9919 | 54.9532
259 | 112987 | 131490 | CLOSE | 2016-12-15 05:53 | 2016-12-16 13:53 | 2016-12-16 10:08 | 2016-12-16 16:14 | CM | 2017-06-14 23:15 | 2017-06-14 23:15 | Utilities lab drain frozen | P-540B | 0 | NULL | 0 | 0 | 1 | PUMPPNEU | GD | MECH | SC | 32 | 6.094 | 28.2587 | 34.3527
260 | 112994 | 131497 | CLOSE | 2016-12-15 11:30 | 2016-12-16 03:30 | 2016-12-17 06:50 | 2016-12-17 07:13 | CM | 2017-06-15 23:15 | 2017-06-15 23:15 | Install Sample Points for dissolved O2 testing | P-558 | 0 | NULL | 0 | 18.8 | 3 | NULL | GD | INSTRUMTN | SC | 16 | 0.38658 | 43.3311 | 43.7177
261 | 113213 | 131719 | CLOSE | 2016-12-18 16:46 | 2016-12-19 08:46 | 2016-12-20 11:17 | 2016-12-20 11:35 | CM | 2017-06-18 23:15 | 2017-06-18 23:15 | Add trend to HMI for P-541 A/B/C multilin temperature | P-541 | 0 | NULL | 4 | 0 | 3 | NULL | GD | ICS | SC | 16 | 0.31186 | 42.5125 | 42.8244
262 | 113531 | 132040 | CLOSE | 2016-12-22 15:20 | 2016-12-23 07:20 | 2016-12-27 19:50 | 2016-12-28 06:24 | CM | 2017-06-26 23:15 | 2017-06-26 23:15 | P-583C making sounds | P-583C | 3 | NULL | 0 | 0 | 3 | PUMPMET | ALGAR | MECH | PC | 16 | 10.5677 | 124.4868 | 135.0544
263 | 113673 | 132183 | CLOSE | 2016-12-24 09:53 | 2016-12-25 01:53 | 2016-12-27 19:46 | 2016-12-28 06:25 | CM | 2017-06-26 23:15 | 2017-06-26 23:15 | potential leaking seal on P-522A | P-522A | 10 | NULL | 0 | 5174.63 | 3 | PUMPCEN | ALGAR | MECH | PC | 16 | 10.6367 | 81.8975 | 92.5342
264 | 113889 | 132402 | CLOSE | 2016-12-27 14:42 | 2016-12-28 14:42 | 2016-12-27 17:27 | 2016-12-27 17:47 | CM | 2017-06-25 23:15 | 2017-06-25 23:15 | Troubleshoot P-514A. going down on overloads. disconnect p-514A | P-514A M | 6 | NULL | 0 | 0 | 2 | MOTOELEA | ALGAR | ELECTRICAL | MC | 24 | 0.33578 | 2.7465 | 3.0823
265 | 113945 | 132458 | CLOSE | 2016-12-28 05:31 | 2016-12-28 21:31 | 2016-12-31 07:25 | 2016-12-31 09:53 | PM | 2017-06-29 23:15 | 2017-06-29 23:15 | 3 Month - Check Emulsion Pump Seal System Accumulator Charge Pressure | P-550 | 0 | 1123 | 0 | 0 | 3 | NULL | GD | MECH | NULL | 16 | 2.4505 | 73.9126 | 76.3632
266 | 114052 | 132566 | CLOSE | 2016-12-29 12:48 | 2016-12-30 12:48 | 2016-12-31 07:22 | 2016-12-31 09:53 | CM | 2017-06-29 23:15 | 2017-06-29 23:15 | Pad 104 RBW pump 624 will not pump | P-624 | 3 | NULL | 0 | 0 | 2 | PUMPMET | GD | MECH | PC | 24 | 2.5052 | 42.5662 | 45.0714
267 | 114053 | 132567 | CLOSE | 2016-12-29 12:51 | 2016-12-30 12:51 | 2017-03-26 07:40 | 2017-03-27 07:40 | CM | 2017-09-23 23:15 | 2017-09-23 23:15 | Pad 104 RBW P-625 Sounds Bad | P-625 | 3 | NULL | 0 | 623.28 | 2 | PUMPMET | GD | MECH | PC | 24 | 23.9907 | 2082.8261 | 2106.8168
268 | 114133 | 132648 | CLOSE | 2016-12-30 18:39 | NULL | 2017-01-03 09:27 | 2017-01-03 10:40 | CM | 2017-07-02 23:15 | 2017-07-02 23:15 | Continue trouble shoot issues with P-584 tripping out | P-584 | 8 | NULL | 0 | 0 | NULL | PUMPPRO | ALGAR | MECH | MC | #VALUE! | 1.2295 | 86.7994 | 88.029
269 | 114202 | 132718 | CLOSE | 2016-12-31 10:08 | 2017-01-01 02:08 | 2017-01-03 09:22 | 2017-01-03 10:40 | CM | 2017-07-02 23:15 | 2017-07-02 23:15 | Replace Motor bearings and seal on replacement pump. | P-534A M | 3 | NULL | 0 | 288 | 3 | PUMPCENV | ALGAR | MECH | SC | 16 | 1.2962 | 71.2406 | 72.5368
270 | 114203 | 132719 | CLOSE | 2016-12-31 12:27 | 2017-01-01 04:27 | 2017-01-03 15:59 | 2017-01-04 16:51 | CM | 2017-07-03 23:15 | 2017-07-03 23:15 | P-596A 8636 Pump leaking at shaft seal | P-596 A | 0 | NULL | 0 | 0 | 3 | PUMPMET | GD | MECH | PC | 16 | 24.8631 | 75.5348 | 100.398
271 | 114285 | 132802 | CLOSE | 2017-01-01 07:02 | 2017-01-01 23:02 | 2017-03-26 08:00 | 2017-03-27 07:40 | CM | 2017-09-23 23:15 | 2017-09-23 23:15 | Troubleshoot P-625 motor at pad 104 chem building | P-625 | 2 | NULL | 0 | 0 | 3 | PUMPMET | GD | ELECTRICAL | PC | 16 | 23.6697 | 2016.9681 | 2040.6378
272 | 114382 | 132899 | CLOSE | 2017-01-03 05:00 | 2017-01-03 21:00 | 2018-01-04 14:16 | 2018-01-04 17:34 | CM | 2018-07-03 23:15 | 2018-07-03 23:15 | P-540 strainer | P-540 | 3 | NULL | 0 | 0 | 3 | PUMPCEN | ALGAR | MECH | PC | 16 | 3.3027 | 8793.2719 | 8796.5746
273 | 114544 | 133063 | CLOSE | 2017-01-05 04:33 | NULL | 2017-01-09 10:05 | 2017-01-09 16:09 | CM | 2017-07-08 23:15 | 2017-07-08 23:15 | P-565A evap bldg floor drain pump has failed check valve | P-565 | 4 | NULL | 0 | 880.9735 | NULL | NULL | ALGAR | MECH | SC | #VALUE! | 6.0662 | 101.5266 | 107.5928
274 | 114700 | 133221 | CLOSE | 2017-01-06 14:10 | 2017-01-06 18:10 | 2017-04-25 10:06 | 2017-04-25 10:07 | MAJORTA | 2017-10-22 23:15 | 2017-10-22 23:15 | (T/A) Install 316 Injection Quill For FE242 | P-525A | 3 | NULL | 0 | 0 | 6 | PUMPCENV | ALGAR | MECH | SC | 4 | 0.029068 | 2611.9203 | 2611.9493
275 | 114924 | 133447 | CLOSE | 2017-01-09 13:43 | 2017-01-10 05:43 | 2017-08-11 06:26 | 2017-08-12 09:43 | CM | 2018-02-08 23:15 | 2018-02-08 23:15 | Vent required on pump suction for Venting during strainer cleaning | P-584 | 5 | NULL | 0 | 0 | 3 | PUMPPRO | ALGAR | MECH | PC | 16 | 27.2825 | 5128.7103 | 5155.9928
276 | 115171 | 133696 | CLOSE | 2017-01-12 11:52 | 2017-01-13 11:52 | 2017-01-13 12:33 | 2017-01-13 14:02 | CM | 2017-07-12 23:15 | 2017-07-12 23:15 | P-618 PT 1411 failed | P-618 | 4 | NULL | 0 | 0 | 2 | PUMPCENV | GD | INSTRUMTN | PC | 24 | 1.4838 | 24.6874 | 26.1712
277 | 115322 | 133849 | CLOSE | 2017-01-14 14:39 | 2017-01-15 14:39 | 2017-01-16 06:56 | 2017-01-16 10:43 | CM | 2017-07-15 23:15 | 2017-07-15 23:15 | Remove/clean P514A check valve | P-514 A | 4 | NULL | 0 | 544.5992 | 2 | PUMPCEN | GD | MECH | PC | 24 | 3.7862 | 40.2863 | 44.0726
278 | 115325 | 133852 | APPR | 2017-01-14 16:35 | 2017-01-14 20:35 | NULL | NULL | MAJORTA | 2017-01-15 06:37 | 2018-02-10 08:09 | Turnaround: P-533A/B lead/lag HMI change. Test the new lead/lag logic and put into service | P-533A | 4 | NULL | 0 | 0 | 6 | PUMPCEN | ALGAR | ICS | MC | 4 | #VALUE! | #VALUE! | #VALUE!
279 | 115753 | 134284 | CLOSE | 2017-01-20 05:31 | 2017-01-20 21:31 | 2017-01-31 09:28 | 2017-01-31 17:22 | PM | 2017-07-30 23:15 | 2017-07-30 23:15 | 1 Month - Boiler Feed Water Pump Motor Bearing Lubrication | P-541 | 0 | 1041 | 0 | 0 | 3 | NULL | GD | MECH | NULL | 16 | 7.8856 | 267.9648 | 275.8504
280 | 115939 | 134472 | CLOSE | 2017-01-22 12:05 | NULL | 2017-01-22 12:05 | 2017-04-25 10:05 | MAJORTA | 2017-10-22 23:15 | 2017-10-22 23:15 | Shutdown work order replace glycol seal on P-857 | P-857 | 2 | NULL | 0 | 470.2812 | NULL | PUMPCEN | ALGAR | MECH | NULL | #VALUE! | 2230.0018 | 9.0833e-05 | 2230.0019
281 | 115940 | 134473 | CLOSE | 2017-01-22 12:08 | NULL | 2017-01-22 12:08 | 2017-04-25 10:05 | MAJORTA | 2017-10-22 23:15 | 2017-10-22 23:15 | shutdown work order replace seal on P-856 glycol pump at Pad 201 | P-856 | 2 | NULL | 0 | 462 | NULL | PUMPCEN | ALGAR | MECH | NULL | #VALUE! | 2229.9548 | 9.5556e-05 | 2229.9549
282 | 115943 | 134476 | CLOSE | 2017-01-22 15:30 | 2017-01-23 07:30 | 2017-01-24 07:16 | 2017-01-24 07:49 | CM | 2017-07-23 23:15 | 2017-07-23 23:15 | Poly Pump 515C Draw Down Glass | P-515C | 1 | NULL | 0 | 0 | 3 | PUMPPRO | ALGAR | MECH | PC | 16 | 0.55399 | 39.7763 | 40.3303
283 | 116459 | 135118 | CLOSE | 2017-01-28 16:26 | 2017-01-29 00:26 | 2017-10-09 07:42 | 2017-10-09 09:40 | MINORTA | 2018-04-07 23:15 | 2018-04-07 23:15 | Labyrinth Seals Leaking on P-537B | P-537 B | 0 | NULL | 0 | 0 | 4 | PUMPCEN | GD | MECH | PC | 8 | 1.9716 | 6087.2769 | 6089.2484
284 | 116746 | 135408 | CLOSE | 2017-01-31 16:15 | 2017-01-31 20:15 | 2017-04-25 10:01 | 2017-04-25 10:05 | MAJORTA | 2017-10-22 23:16 | 2017-10-22 23:16 | Failed Discharge valve, at P-553A in glycol building. Need replacement ordered and staged. | P-553A | 4 | NULL | 0 | 0 | 6 | PUMPCENV | ALGAR | MECH | Maint Work | 4 | 0.068441 | 2009.7639 | 2009.8324
285 | 116840 | 135503 | CLOSE | 2017-02-01 16:26 | NULL | 2017-03-07 15:32 | 2017-03-07 17:09 | CM | 2017-09-03 23:15 | 2017-09-03 23:15 | Caustic pump not pumping. | P-546 | 0 | NULL | 0 | 497.6064 | NULL | PUMPMET | GD | INSTRUMTN | PC | #VALUE! | 1.6022 | 815.1107 | 816.7129
286 | 117097 | 135762 | CLOSE | 2017-02-05 02:15 | 2017-02-06 02:15 | 2017-03-04 06:12 | 2017-03-04 07:27 | CM | 2017-08-31 23:15 | 2017-08-31 23:15 | Blowdown transfer pump seal failure, P-513 | P-513 | 3 | NULL | 0 | 2397.28 | 2 | PUMPCEN | GD | MECH | SC | 24 | 1.2452 | 651.9431 | 653.1883
287 | 117417 | 136085 | CLOSE | 2017-02-09 01:37 | 2017-02-09 17:37 | 2017-02-24 07:22 | 2017-02-24 07:25 | CM | 2017-08-23 23:15 | 2017-08-23 23:15 | P-513 Recycle Pump Mech Seal Leak | P-513 | 0 | NULL | 0 | 95.3825 | 3 | PUMPCEN | GD | MECH | PC | 16 | 0.061612 | 365.746 | 365.8076
288 | 117570 | 136240 | CLOSE | 2017-02-10 11:05 | 2017-02-11 11:05 | 2017-02-15 07:53 | 2017-02-15 08:23 | CM | 2017-08-14 23:15 | 2017-08-14 23:15 | February 10,2017. Bearings on the motor are going | P-534B | 3 | NULL | 0 | 1.34 | 2 | PUMPCENV | ALGAR | MECH | SC | 24 | 0.49111 | 116.7986 | 117.2897
289 | 117571 | 136241 | CLOSE | 2017-02-10 11:08 | 2017-02-11 11:08 | 2017-02-15 07:52 | 2017-02-15 08:23 | CM | 2017-08-14 23:15 | 2017-08-14 23:15 | February 10,2017. bearings are going in the pump. | P-557 | 6 | NULL | 0 | 12493.4633 | 2 | PUMPPRO | ALGAR | MECH | SC | 24 | 0.52309 | 116.7239 | 117.247
290 | 117872 | 136545 | CLOSE | 2017-02-14 11:52 | 2017-02-15 11:52 | 2017-03-04 06:21 | 2017-03-04 07:27 | CM | 2017-08-31 23:15 | 2017-08-31 23:15 | Pump seal leaking | P-522 | 4 | NULL | 0 | 2610.906 | 2 | NULL | GD | MECH | PC | 24 | 1.1045 | 426.4753 | 427.5798
291 | 117952 | 136626 | CLOSE | 2017-02-15 17:07 | 2017-02-16 09:07 | 2017-02-18 16:54 | 2017-02-18 17:54 | CM | 2017-08-17 23:15 | 2017-08-17 23:15 | Suspected passing check valve on P-564C | P-564C | 3 | NULL | 0 | 325.9991 | 3 | NULL | ALGAR | MECH | PC | 16 | 0.99238 | 71.7976 | 72.79
292 | 118178 | 136854 | CLOSE | 2017-02-18 13:22 | 2017-02-19 13:22 | 2017-02-22 15:24 | 2017-02-22 15:47 | CM | 2017-08-21 23:15 | 2017-08-21 23:15 | P-519B stroke controller not working | P-519B | 4 | NULL | 0 | 0 | 2 | PUMPMET | ALGAR | INSTRUMTN | SC | 24 | 0.38973 | 98.0311 | 98.4208
293 | 118185 | 136861 | CLOSE | 2017-02-18 21:14 | 2017-02-19 13:14 | 2017-02-21 06:43 | 2017-02-21 07:48 | CM | 2017-08-20 23:15 | 2017-08-20 23:15 | P-301A Coupling Creating grinding noise | P-301A | 2 | NULL | 0 | 0 | 3 | PUMPCEN | ALGAR | MECH | PC | 16 | 1.0934 | 57.4821 | 58.5755
294 | 118253 | 136930 | CLOSE | 2017-02-19 05:57 | 2017-02-19 21:57 | 2017-02-25 07:27 | 2017-02-25 13:00 | CM | 2017-08-24 23:15 | 2017-08-24 23:15 | need oil quality in rotating assembly to verified | P-582 | 3 | NULL | 0 | 0 | 3 | PUMPCEN | GD | MECH | PC | 16 | 5.5441 | 145.4997 | 151.0438
295 | 118423 | 137102 | CLOSE | 2017-02-21 14:57 | 2017-02-22 06:57 | 2017-02-24 14:43 | 2017-02-25 06:44 | CM | 2017-08-24 23:15 | 2017-08-24 23:15 | Replace Check Valve P-522 B | P-522 B | 3 | NULL | 0 | 569.8515 | 3 | PUMPCEN | GD | MECH | PC | 16 | 16.0211 | 71.7709 | 87.7919
296 | 118582 | 137262 | CLOSE | 2017-02-23 08:00 | 2017-02-24 08:00 | 2017-02-25 07:46 | 2017-02-25 13:02 | CM | 2017-08-24 23:15 | 2017-08-24 23:15 | Review PLC logic on chemical addition pumps, P-519A/B,the analog output should be held when offline. | P-519A | 0 | NULL | 6 | 0 | 2 | PUMPMET | ALGAR | ICS | SC | 24 | 5.2637 | 47.7653 | 53.029
297 | 118732 | 137414 | CLOSE | 2017-02-25 21:41 | 2017-02-26 13:41 | 2017-05-21 17:25 | 2017-05-22 08:53 | CM | 2017-11-18 23:15 | 2017-11-18 23:15 | p-523A pump leaking oil | P-523 | 2 | NULL | 0 | 19934.6651 | 3 | NULL | GD | MECH | MC | 16 | 15.4671 | 2035.7401 | 2051.2072
298 | 118926 | 137610 | CLOSE | 2017-02-28 05:30 | NULL | 2018-03-13 06:50 | 2018-03-13 08:53 | PM | 2018-09-09 23:15 | 2018-09-09 23:15 | 3 month- P-532 Flush/Vac out the waste injection pump suction piping | P-532A | 2 | 10122 | 0 | 0 | NULL | PUMPCEN | ALGAR | NULL | MC | #VALUE! | 2.0468 | 9073.3215 | 9075.3683
299 | 118959 | 137643 | CLOSE | 2017-02-28 05:31 | 2017-02-28 21:31 | 2017-03-22 12:47 | 2017-03-22 15:47 | PM | 2017-09-18 23:15 | 2017-09-18 23:15 | 1 Month - Boiler Feed Water Pump Motor Bearing Lubrication | P-541 | 0 | 1041 | 0 | 0 | 3 | NULL | GD | MECH | NULL | 16 | 2.9978 | 535.2653 | 538.2631
300 | 118993 | 137677 | CLOSE | 2017-02-28 14:44 | 2017-03-01 14:44 | 2017-04-11 14:00 | 2017-04-12 10:56 | CM | 2017-10-09 23:15 | 2017-10-09 23:15 | P-602A EDTA Chemical pump not pumping. Clean, Inspect and repair as needed. | P-602A | 0 | NULL | 0 | 1568.8222 | 2 | NULL | ALGAR | INSTRUMTN | SC | 24 | 20.9368 | 1007.2607 | 1028.1976
301 | 119425 | 138114 | CLOSE | 2017-03-05 11:40 | 2017-03-06 11:40 | 2017-03-07 08:53 | 2017-03-07 10:48 | CM | 2017-09-03 23:15 | 2017-09-03 23:15 | Drawdown column on FE-242 pump leaks | P-589 | 3 | NULL | 0 | 0 | 2 | PUMPREC | ALGAR | INSTRUMTN | SC | 24 | 1.9144 | 45.2317 | 47.1461
302 | 119765 | 138457 | CLOSE | 2017-03-10 00:39 | 2017-03-10 16:39 | 2017-03-13 06:47 | 2017-03-13 08:37 | CM | 2017-09-09 23:15 | 2017-09-09 23:15 | P-514B Check Valve needs to be cleaned out or replaced | P-514 B | 0 | NULL | 0 | 518.505 | 3 | PUMPCEN | GD | MECH | PC | 16 | 1.8431 | 78.1234 | 79.9665
303 | 119768 | 138460 | CLOSE | 2017-03-10 01:30 | 2017-03-11 01:30 | 2017-03-11 14:07 | 2017-03-11 16:03 | CM | 2017-09-07 23:15 | 2017-09-07 23:15 | Methanol Pump Pad 202 P-594 | P-594B | 0 | NULL | 0 | 4.0192 | 2 | PUMPREC | ALGAR | MECH | PC | 24 | 1.9326 | 36.6124 | 38.5451
304 | 119834 | 138527 | CLOSE | 2017-03-10 07:12 | 2017-03-10 23:12 | 2017-06-08 06:34 | 2017-06-08 08:53 | CM | 2017-12-05 23:15 | 2017-12-05 23:15 | Replace P-523 B | P-523 B | 0 | NULL | 0 | 18225.0666 | 3 | PUMPCEN | GD | MECH | PC | 16 | 2.3211 | 2159.3572 | 2161.6783
305 | 119835 | 138528 | CLOSE | 2017-03-10 08:04 | 2017-03-11 00:04 | 2017-03-11 14:06 | 2017-03-11 16:03 | CM | 2017-09-07 23:15 | 2017-09-07 23:15 | P-584 pump change out | P-584 | 0 | NULL | 0 | 27607.1059 | 3 | PUMPPRO | ALGAR | MECH | PC | 16 | 1.9511 | 30.0247 | 31.9757
306 | 119927 | 138621 | CLOSE | 2017-03-12 05:30 | NULL | 2017-03-14 07:20 | 2017-03-14 07:20 | PM | 2017-09-10 23:15 | 2017-09-10 23:15 | 6 Month - Check Differential pressure on P-582 motor filters | P-582 | 0 | 10138 | 0 | 0 | NULL | PUMPCEN | ALGAR | ELECTRICAL | NULL | #VALUE! | 0.0045017 | 49.8212 | 49.8257
307 | 120143 | 138839 | CLOSE | 2017-03-14 06:55 | 2017-03-14 22:55 | 2017-03-14 07:33 | 2017-03-14 15:33 | CM | 2017-09-10 23:15 | 2017-09-10 23:15 | please retube the seal flush lines on P-502A | P-502 A | 6 | NULL | 0 | 0 | 3 | PUMPCEN | GD | INSTRUMTN | PC | 16 | 8.0005 | 0.63814 | 8.6387
308 | 120324 | 139179 | CLOSE | 2017-03-16 21:02 | 2017-03-17 13:02 | 2017-05-09 17:21 | 2017-05-10 08:24 | CM | 2017-11-06 23:15 | 2017-11-06 23:15 | P-583C seal leak | P-583C | 2 | NULL | 0 | 0 | 3 | PUMPMET | ALGAR | MECH | PC | 16 | 15.0531 | 1292.3009 | 1307.354
309 | 120478 | 139335 | CLOSE | 2017-03-18 20:20 | 2017-03-19 12:20 | 2017-12-24 16:14 | 2017-12-24 17:06 | CM | 2018-06-22 23:15 | 2018-06-22 23:15 | P-602A EDTA pump knocking sound | P-602A | 3 | NULL | 0 | 0 | 3 | NULL | ALGAR | MECH | SC | 16 | 0.86702 | 6739.8964 | 6740.7634
310 | 120550 | 139408 | CLOSE | 2017-03-19 14:55 | 2017-03-20 06:55 | 2017-05-09 13:18 | 2017-05-10 08:18 | CM | 2017-11-06 23:15 | 2017-11-06 23:15 | In-efficient pump | P-530B | 4 | NULL | 0 | 1514 | 3 | PUMPCEN | ALGAR | MECH | SC | 16 | 18.9866 | 1222.3831 | 1241.3697
311 | 120710 | 139569 | CLOSE | 2017-03-21 10:52 | 2017-03-22 10:52 | 2017-03-29 07:46 | 2017-03-29 12:52 | CM | 2017-09-25 23:15 | 2017-09-25 23:15 | P-512A Motor Bearing | P-512A | 3 | NULL | 0 | 0 | 2 | PUMPMET | ALGAR | MECH | SC | 24 | 5.1007 | 188.8985 | 193.9993
312 | 120784 | 139644 | CLOSE | 2017-03-22 05:44 | 2017-03-23 05:44 | 2017-03-23 17:06 | 2017-03-23 21:14 | CM | 2017-09-19 23:15 | 2017-09-19 23:15 | Replace O-Ring on Pump Strainer Pot P-559A | P-559 A | 3 | NULL | 0 | 0 | 2 | PUMPCEN | GD | MECH | PC | 24 | 4.1275 | 35.3667 | 39.4941
313 | 121106 | 139969 | CLOSE | 2017-03-26 15:52 | NULL | 2017-08-07 06:45 | 2017-08-07 11:17 | MINORTA | 2018-02-03 23:15 | 2018-02-03 23:15 | Replace tubing on P-582 seal flush system | P-582 | 8 | NULL | 0 | 0 | NULL | PUMPCEN | GD | INSTRUMTN | SC | #VALUE! | 4.5311 | 3206.8837 | 3211.4148
314 | 121110 | 139973 | CLOSE | 2017-03-26 17:36 | 2017-03-27 17:36 | 2019-02-08 16:44 | 2019-02-10 06:45 | PEIMS | 2019-08-09 23:15 | 2019-08-09 23:15 | Spool replacement P-514A/B discharge piping | P-514 A | 3 | NULL | 0 | 0 | 2 | PUMPCEN | GD | MECH | SC | 24 | 38.018 | 16415.1361 | 16453.1541
315 | 121111 | 139974 | CLOSE | 2017-03-26 17:42 | 2017-03-27 09:42 | 2019-02-08 16:41 | 2019-02-10 06:44 | MINORTA | 2019-08-09 23:15 | 2019-08-09 23:15 | Spool replacement piping downstream of P-522 IGF Slop pumps | P-522 | 4 | NULL | 0 | 0 | 3 | PUMPCEN | GD | MECH | SC | 16 | 38.0483 | 16414.9948 | 16453.0431
316 | 121256 | 140121 | CLOSE | 2017-03-28 05:31 | 2017-03-28 21:31 | 2017-04-26 09:02 | 2017-04-26 09:58 | PM | 2017-10-23 23:17 | 2017-10-23 23:17 | 3 Month - Check Emulsion Pump Seal System Accumulator Charge Pressure | P-550 | 0 | 1123 | 0 | 0 | 3 | NULL | GD | MECH | NULL | 16 | 0.93047 | 699.5197 | 700.4502
317 | 121789 | 140659 | CLOSE | 2017-04-03 16:02 | 2017-04-04 16:02 | 2017-04-10 14:06 | 2017-04-10 15:58 | CM | 2017-10-07 23:15 | 2017-10-07 23:15 | Spool Measurements for P-525 Pump common discharge. | P-525A | 3 | NULL | 0 | 0 | 2 | PUMPCENV | ALGAR | MECH | MC | 24 | 1.8754 | 166.0611 | 167.9365
318 | 122367 | 141274 | CLOSE | 2017-04-10 06:37 | 2017-04-10 22:37 | 2017-04-14 15:50 | 2017-04-14 16:23 | CM | 2017-10-11 23:15 | 2017-10-11 23:15 | P-524B Suction Strainer lid will not seal | P-524 B | 0 | NULL | 0 | 6180.5723 | 3 | TRANSELE | GD | MECH | PC | 16 | 0.55404 | 105.2072 | 105.7612
319 | 122782 | 141693 | CLOSE | 2017-04-15 11:13 | 2017-04-16 03:13 | 2017-04-28 11:18 | 2017-04-28 11:42 | CM | 2017-10-25 23:15 | 2017-10-25 23:15 | Skim Tk Sample Box Light | P-576 | 1 | NULL | 1 | 60.5204 | 3 | NULL | ALGAR | ELECTRICAL | PC | 16 | 0.40537 | 312.0805 | 312.4859
320 | 123265 | 142181 | CLOSE | 2017-04-22 04:19 | 2017-04-23 12:19 | 2017-04-24 10:13 | 2017-04-24 11:20 | CM | 2017-10-21 23:15 | 2017-10-21 23:15 | P-850 Replace Seal | P-850 | 12 | NULL | 0 | 14773.158 | 1 | PUMPCEN | ALGAR | MECH | PC | 32 | 1.1219 | 53.9012 | 55.0231
321 | 123309 | 142226 | CLOSE | 2017-04-22 05:31 | 2017-04-22 21:31 | 2017-04-25 07:33 | 2017-04-25 09:20 | PM | 2017-10-22 23:17 | 2017-10-22 23:17 | 1 Month - Boiler Feed Water Pump Motor Bearing Lubrication | P-541 | 0 | 1041 | 0 | 0 | 3 | NULL | GD | MECH | NULL | 16 | 1.7964 | 74.0327 | 75.8291
322 | 123504 | 142423 | CLOSE | 2017-04-24 14:26 | 2017-04-25 06:26 | 2017-04-25 07:29 | 2017-04-25 09:20 | CM | 2017-10-22 23:17 | 2017-10-22 23:17 | Flush oil on P-592 rotating element | P-592 | 4 | NULL | 0 | 0 | 3 | PUMPCEN | GD | MECH | SC | 16 | 1.8436 | 17.0458 | 18.8893
323 | 123597 | 142517 | CLOSE | 2017-04-25 20:11 | NULL | 2017-05-23 10:34 | 2017-05-23 16:19 | CM | 2017-11-19 23:15 | 2017-11-19 23:15 | P-525A seak leak | P-525A | 6 | NULL | 0 | 0 | NULL | PUMPCENV | ALGAR | MECH | PC | #VALUE! | 5.7497 | 662.3762 | 668.1259
324 | 124170 | 143095 | CLOSE | 2017-05-01 17:08 | 2017-05-02 09:08 | 2017-05-14 17:24 | 2017-05-14 18:07 | CM | 2017-11-10 23:15 | 2017-11-10 23:15 | P 587 A RBW pump | P-587A | 2 | NULL | 0 | 92.82 | 3 | PUMPMET | ALGAR | INSTRUMTN | MC | 16 | 0.71615 | 312.2668 | 312.983
325 | 124174 | 143099 | CLOSE | 2017-05-02 04:45 | 2017-05-03 04:45 | 2018-03-29 07:30 | 2018-03-30 07:15 | MINORTA | 2018-09-26 23:15 | 2018-09-26 23:15 | P-590 seal leaking | P-590 | 4 | NULL | 0 | 0 | 2 | PUMPCEN | ALGAR | MECH | MC | 24 | 23.7373 | 7946.7567 | 7970.494
326 | 124605 | 143681 | CLOSE | 2017-05-06 14:09 | 2017-05-07 06:09 | 2017-06-13 06:57 | 2017-06-13 10:40 | CM | 2017-12-10 23:15 | 2017-12-10 23:15 | P302B Recycle Line Check Valve leaking | P-302B | 0 | NULL | 0 | 0 | 3 | PUMPCEN | ALGAR | MECH | PC | 16 | 3.716 | 904.8089 | 908.5248
327 | 124843 | 143922 | CLOSE | 2017-05-09 10:26 | 2017-05-10 18:26 | 2017-05-19 15:51 | 2017-05-20 12:21 | CM | 2017-11-16 23:15 | 2017-11-16 23:15 | Inspect/repair/replace P-530B | P-530B | 3 | NULL | 0 | 0 | 1 | PUMPCEN | ALGAR | MECH | SC | 32 | 20.495 | 245.427 | 265.922
328 | 124847 | 143926 | CLOSE | 2017-05-09 12:37 | 2017-05-10 12:37 | 2017-05-19 06:50 | 2017-05-20 12:24 | CM | 2017-11-16 23:15 | 2017-11-16 23:15 | P-507 Will not turn over and start | P-507 | 2 | NULL | 0 | 35128.175 | 2 | PUMPPRO | GD | MECH | PC | 24 | 29.5581 | 234.2198 | 263.7778
329 | 125021 | 144102 | CLOSE | 2017-05-12 04:15 | 2017-05-12 20:15 | 2017-05-20 15:41 | 2017-05-22 11:02 | CM | 2017-11-18 23:15 | 2017-11-18 23:15 | P-596A DMO-8636 pump is dripping chemical | P-596 A | 3 | NULL | 0 | 0 | 3 | PUMPMET | GD | MECH | PC | 16 | 43.349 | 203.4301 | 246.7791
330 | 125096 | 144177 | CLOSE | 2017-05-12 06:57 | NULL | 2017-05-16 06:59 | 2017-05-16 07:55 | CM | 2017-11-12 23:15 | 2017-11-12 23:15 | P-865A. Pad 201 Sample hopper sandpiper needs replacement | P-865A | 3 | NULL | 0 | 0 | NULL | NULL | ALGAR | MECH | PC | #VALUE! | 0.92544 | 96.0361 | 96.9615
331 | 125097 | 144178 | CLOSE | 2017-05-12 15:06 | 2017-05-13 07:06 | 2017-07-01 06:28 | 2017-07-01 06:29 | CM | 2017-12-28 23:15 | 2017-12-28 23:15 | Oil is present in the sump interstitial | P-564A | 4 | NULL | 0 | 0 | 3 | NULL | ALGAR | MECH | PC | 16 | 0.0098111 | 1191.3732 | 1191.383
332 | 125666 | 144753 | CLOSE | 2017-05-19 21:54 | 2017-05-20 13:54 | 2017-05-22 06:55 | 2017-05-22 08:52 | CM | 2017-11-18 23:15 | 2017-11-18 23:15 | 8636 DMO P-596A leaking at seal | P-596 | 4 | NULL | 0 | 0 | 3 | NULL | GD | MECH | PC | 16 | 1.947 | 57.0203 | 58.9672
333 | 125900 | 144989 | CLOSE | 2017-05-22 17:12 | 2017-05-23 09:12 | 2017-05-23 07:37 | 2017-05-23 07:59 | CM | 2017-11-19 23:15 | 2017-11-19 23:15 | pad 203 P-855 barrier fluid filters need to be changed | P-852 | 2 | NULL | 0 | 131.44 | 3 | PUMPCEN | ALGAR | MECH | MC | 16 | 0.36931 | 14.4187 | 14.788
334 | 125974 | 145064 | CLOSE | 2017-05-23 10:21 | 2017-05-24 02:21 | 2017-05-23 15:53 | 2017-05-23 15:53 | CM | 2017-11-19 23:15 | 2017-11-19 23:15 | The pump will not keep up. | P-532A | 5 | NULL | 0 | 9804.5002 | 3 | PUMPCEN | ALGAR | MECH | MC | 16 | 0.0034536 | 5.5283 | 5.5318
335 | 126114 | 145206 | CLOSE | 2017-05-25 05:31 | 2017-05-25 21:31 | 2017-06-02 07:19 | 2017-06-02 10:15 | PM | 2017-11-29 23:15 | 2017-11-29 23:15 | 1 Month - Boiler Feed Water Pump Motor Bearing Lubrication | P-541 | 3 | 1041 | 0 | 19.84 | 3 | NULL | GD | MECH | NULL | 16 | 2.9344 | 193.7994 | 196.7339
336 | 126148 | 145240 | CLOSE | 2017-05-25 05:49 | 2017-05-26 05:49 | 2017-05-29 16:20 | 2017-05-29 16:28 | CM | 2017-11-25 23:15 | 2017-11-25 23:15 | Source water williams pump | P-546 | 0 | NULL | 0 | 0 | 2 | PUMPMET | GD | INSTRUMTN | SC | 24 | 0.13845 | 106.5143 | 106.6527
337 | 126231 | 145324 | CLOSE | 2017-05-26 06:43 | NULL | 2017-05-30 10:25 | 2017-05-30 11:19 | CM | 2017-11-26 23:15 | 2017-11-26 23:15 | FFIC-51701 Controller ratio will not take a setpoint input | P-517A | 0 | NULL | 4 | 0 | NULL | PUMPMET | ALGAR | ICS | SC | #VALUE! | 0.90483 | 99.6923 | 100.5971
338 | 126312 | 145406 | CLOSE | 2017-05-27 11:45 | 2017-05-28 03:45 | 2017-07-30 10:53 | 2017-08-02 10:19 | CM | 2018-01-29 23:15 | 2018-01-29 23:15 | P-602A Fan noise, rubbing? | P-602A | 0 | NULL | 0 | 0 | 3 | NULL | ALGAR | ELECTRICAL | SC | 16 | 71.4334 | 1535.1244 | 1606.5579
339 | 126313 | 145407 | CLOSE | 2017-05-27 11:48 | 2017-05-28 03:48 | 2017-05-29 13:45 | 2017-05-29 14:27 | CM | 2017-11-25 23:15 | 2017-11-25 23:15 | P-519A leak on plunger | P-519A | 0 | NULL | 0 | 0 | 3 | PUMPMET | ALGAR | MECH | SC | 16 | 0.69986 | 49.9491 | 50.6489
340 | 126314 | 145408 | CLOSE | 2017-05-27 11:50 | 2017-05-28 03:50 | 2017-08-23 06:29 | 2017-08-23 07:31 | CM | 2018-02-19 23:15 | 2018-02-19 23:15 | P-530A couldnt keep up to level | P-530A | 0 | NULL | 0 | 66.53 | 3 | PUMPCEN | ALGAR | MECH | SC | 16 | 1.0265 | 2106.6446 | 2107.6711
341 | 126318 | 145412 | CLOSE | 2017-05-28 04:07 | 2017-05-29 04:07 | 2017-05-29 06:47 | 2017-05-29 07:34 | CM | 2017-11-25 23:15 | 2017-11-25 23:15 | P-516B leaking seal | P-516B | 0 | NULL | 0 | 0 | 2 | PUMPCEN | ALGAR | MECH | MC | 24 | 0.78673 | 26.667 | 27.4537
342 | 126342 | 145436 | CLOSE | 2017-05-28 05:30 | NULL | 2018-05-16 16:50 | 2018-05-16 16:50 | PM | 2018-11-12 23:15 | 2018-11-12 23:15 | 3 month- P-532 Flush/Vac out the waste injection pump suction piping | P-532A | 0 | 10122 | 0 | 0 | NULL | PUMPCEN | ALGAR | NULL | MC | #VALUE! | 0.0025519 | 8483.3206 | 8483.3232
343 | 126481 | 145576 | CLOSE | 2017-05-29 16:16 | NULL | 2017-06-02 05:30 | 2017-06-02 10:14 | CM | 2017-11-29 23:15 | 2017-11-29 23:15 | P-514a/b check valves passing | P-514A | 4 | NULL | 0 | 41.4194 | NULL | PUMPCENV | ALGAR | MECH | PC | #VALUE! | 4.7382 | 85.2257 | 89.964
344 | 126819 | 145918 | CAN | 2017-06-02 08:59 | 2017-06-03 08:59 | NULL | NULL | CM | 2017-06-02 13:23 | 2017-06-02 13:23 | Chemical leak on the pump for 8636 | P-596 | 0 | NULL | 0 | 0 | 2 | NULL | GD | NULL | PC | 24 | #VALUE! | #VALUE! | #VALUE!
345 | 126992 | 146092 | CLOSE | 2017-06-04 09:38 | 2017-06-05 01:38 | 2017-06-05 13:42 | 2017-06-06 06:20 | CM | 2017-12-03 23:15 | 2017-12-03 23:15 | P-541B Discharge Chain Valve needs re-alignment and tightening | P-541 B | 2 | NULL | 0 | 0 | 3 | PUMPCEN | GD | MECH | PC | 16 | 16.6273 | 28.0678 | 44.6951
346 | 126995 | 146095 | CLOSE | 2017-06-04 17:27 | NULL | 2017-06-16 16:22 | 2017-06-17 09:37 | CM | 2017-12-14 23:15 | 2017-12-14 23:15 | Repair leaking seal on P-596A DMO pump. | P-596 A | 2 | NULL | 0 | 1298.08 | NULL | PUMPMET | GD | MECH | PC | #VALUE! | 17.2495 | 286.9158 | 304.1653
347 | 127170 | 146272 | CLOSE | 2017-06-06 09:55 | 2017-06-07 01:55 | 2017-06-12 16:56 | 2017-06-12 18:18 | CM | 2017-12-09 23:15 | 2017-12-09 23:15 | Bleeder line pitted | P-575A | 2 | NULL | 0 | 0 | 3 | NULL | ALGAR | INSTRUMTN | PC | 16 | 1.3703 | 151.0128 | 152.3831
348 | 127245 | 146348 | CLOSE | 2017-06-07 16:04 | 2017-06-08 08:04 | 2017-06-10 07:23 | 2017-06-10 11:22 | CM | 2017-12-07 23:15 | 2017-12-07 23:15 | Check valve on Recycle Line | P-302B | 3 | NULL | 0 | 0 | 3 | PUMPCEN | ALGAR | MECH | PC | 16 | 3.9982 | 63.3158 | 67.314
349 | 127248 | 146351 | CLOSE | 2017-06-08 01:06 | 2017-06-09 01:06 | 2017-06-11 16:49 | 2017-06-12 06:57 | CM | 2017-12-09 23:15 | 2017-12-09 23:15 | P-565A check valve stuck open | P-565 | 3 | NULL | 0 | 523.0546 | 2 | NULL | ALGAR | MECH | MC | 24 | 14.1326 | 87.7066 | 101.8392
350 | 127406 | 146511 | CLOSE | 2017-06-09 07:13 | 2017-06-09 23:13 | 2017-06-16 11:25 | 2017-06-16 14:56 | CM | 2017-12-13 23:15 | 2017-12-13 23:15 | P-583C | P-583C | 2 | NULL | 0 | 0 | 3 | PUMPMET | ALGAR | MECH | PC | 16 | 3.5213 | 172.1953 | 175.7166
351 | 127407 | 146512 | CLOSE | 2017-06-09 07:31 | 2017-06-09 23:31 | 2018-10-29 07:34 | 2018-10-29 11:24 | MOC | 2019-04-27 23:15 | 2019-04-27 23:15 | Swap P-518 A/B with P-310 A/B | P-518A | 6 | NULL | 0 | 0 | 3 | PUMPMET | ALGAR | MECH | PC | 16 | 3.8364 | 12168.0478 | 12171.8842
352 | 127653 | 146760 | CLOSE | 2017-06-12 06:57 | 2017-06-13 06:57 | 2017-06-15 07:06 | 2017-06-15 07:14 | CM | 2017-12-12 23:15 | 2017-12-12 23:15 | Called to investigate trip on VFD for 3-19 Source Water Well | P-875 VFD | 3 | NULL | 2 | 0 | 2 | VFD | ALGAR | ELECTRICAL | PC | 24 | 0.12139 | 72.1532 | 72.2746
353 | 127899 | 147009 | CLOSE | 2017-06-15 17:09 | 2017-06-16 17:09 | 2017-06-20 07:12 | 2017-06-20 07:29 | CM | 2017-12-17 23:15 | 2017-12-17 23:15 | Troubleshoot 3-19 Source Water Well .Take IR scans to assist in troubleshooting | P-875 VFD | 12 | NULL | 0 | 191.85 | 2 | VFD | ALGAR | ELECTRICAL | PC | 24 | 0.29041 | 110.0411 | 110.3315
354 | 128531 | 147647 | CLOSE | 2017-06-23 17:24 | 2017-06-24 17:24 | 2017-06-26 06:43 | 2017-06-26 07:45 | CM | 2017-12-23 23:15 | 2017-12-23 23:15 | P-503 motor replacement | P-503 M | 4 | NULL | 0 | 19.0802 | 2 | MOTOELEA | GD | ELECTRICAL | PC | 24 | 1.0352 | 61.3156 | 62.3508
355 | 128693 | 147811 | CLOSE | 2017-06-25 17:44 | 2017-06-26 09:44 | 2017-07-15 16:18 | 2017-07-15 19:00 | CM | 2018-01-11 23:15 | 2018-01-11 23:15 | P-584 motor is not grounded Please install ground cable and bond the tray | P-584 M | 4.5 | NULL | 0 | 338 | 3 | MOTOELEA | GD | ELECTRICAL | PC | 16 | 2.6851 | 478.5803 | 481.2653
356 | 128937 | 148057 | CLOSE | 2017-06-28 05:31 | 2017-06-28 21:31 | 2017-07-05 07:26 | 2017-07-05 08:34 | PM | 2018-01-01 23:15 | 2018-01-01 23:15 | 3 Month - Check Emulsion Pump Seal System Accumulator Charge Pressure | P-550 | 0 | 1123 | 0 | 0 | 3 | NULL | GD | MECH | NULL | 16 | 1.1347 | 169.9119 | 171.0466
357 | 129271 | 148394 | CLOSE | 2017-07-02 05:31 | 2017-07-02 21:31 | 2017-07-04 07:01 | 2017-07-04 09:52 | PM | 2017-12-31 23:15 | 2017-12-31 23:15 | 1 Month - Boiler Feed Water Pump Motor Bearing Lubrication | P-541 | 0 | 1041 | 0 | 0 | 3 | NULL | GD | MECH | NULL | 16 | 2.8628 | 49.4986 | 52.3614
358 | 129633 | 148760 | CLOSE | 2017-07-06 14:58 | 2017-07-07 14:58 | 2017-07-10 14:39 | 2017-07-10 14:39 | CM | 2018-01-06 23:15 | 2018-01-06 23:15 | 16-17 Source Well won't stay running | P-532 | 4 | NULL | 0 | 0 | 2 | PUMPCENV | GD | ELECTRICAL | MC | 24 | 0.0035572 | 95.6817 | 95.6852
359 | 129635 | 148762 | CLOSE | 2017-07-06 16:46 | 2017-07-07 08:46 | 2017-07-07 17:17 | 2017-07-07 17:21 | CM | 2018-01-03 23:15 | 2018-01-03 23:15 | V-112 Solvent Recovery Pump P-510A Noisy | P-510 A | 4 | NULL | 0 | 12.39 | 3 | NULL | ALGAR | MECH | PC | 16 | 0.074208 | 24.5047 | 24.5789
360 | 129817 | 148946 | CLOSE | 2017-07-08 23:41 | 2017-07-09 15:41 | 2017-08-10 17:06 | 2017-08-10 17:06 | CM | 2018-02-06 23:15 | 2018-02-06 23:15 | Caustic leak on P-516B | P-516B | 5 | NULL | 0 | 311.92 | 3 | PUMPCEN | ALGAR | MECH | SC | 16 | 0.0085278 | 785.4231 | 785.4316
361 | 129980 | 149111 | CLOSE | 2017-07-10 17:05 | 2017-07-11 09:05 | 2017-07-29 17:00 | 2017-07-30 09:37 | CM | 2018-01-26 23:15 | 2018-01-26 23:15 | Co-ag Pump P-583D Runs Briefly and Jams | P-583D | 5 | NULL | 0 | 1952.64 | 3 | PUMPMET | ALGAR | ELECTRICAL | PC | 16 | 16.6039 | 455.9241 | 472.528
362 | 130059 | 149190 | CLOSE | 2017-07-11 09:16 | 2017-07-12 01:16 | 2017-07-24 15:53 | 2017-07-24 16:12 | CM | 2018-01-20 23:15 | 2018-01-20 23:15 | Co-ag Chemical Quill on P-555 is Leaking | P-555 | 5 | NULL | 0 | 0 | 3 | PUMPPRO | ALGAR | INSTRUMTN | PC | 16 | 0.31325 | 318.626 | 318.9392
363 | 130389 | 149524 | CLOSE | 2017-07-15 14:08 | 2017-07-16 06:08 | 2017-07-16 07:04 | 2017-07-16 11:18 | CM | 2018-01-12 23:15 | 2018-01-12 23:15 | rebuild P-548 source water transfer pump | P-548 | 3 | NULL | 0 | 713.235 | 3 | PUMPCEN | GD | MECH | MC | 16 | 4.2451 | 16.9252 | 21.1704
364 | 130971 | 150112 | CLOSE | 2017-07-22 16:39 | 2017-07-23 08:39 | 2017-07-24 13:35 | 2017-07-24 14:21 | CM | 2018-01-20 23:15 | 2018-01-20 23:15 | Repair P 595A tubing | P-595 | 3 | NULL | 0 | 251.26 | 3 | NULL | GD | INSTRUMTN | MC | 16 | 0.77826 | 44.923 | 45.7012
365 | 131052 | 150193 | CLOSE | 2017-07-24 04:26 | NULL | 2017-08-14 16:33 | 2017-08-14 17:14 | CM | 2018-02-10 23:15 | 2018-02-10 23:15 | Pneumatic Caustic Pump has no output - regardless of stroke adjustment. | P-546B | 3 | NULL | 0 | 0 | NULL | PUMPMET | ALGAR | MECH | PC | #VALUE! | 0.68545 | 516.1141 | 516.7996
366 | 131443 | 150588 | CLOSE | 2017-07-27 17:27 | 2017-07-29 01:27 | 2017-08-13 08:15 | 2017-08-13 11:11 | CM | 2018-02-09 23:15 | 2018-02-09 23:15 | p-595b fail | P-595 B | 4 | NULL | 0 | 0 | 1 | PUMPMET | GD | MECH | PC | 32 | 2.9438 | 398.7984 | 401.7422
367 | 131534 | 150680 | CLOSE | 2017-07-28 05:34 | 2017-07-28 21:34 | 2017-08-12 17:17 | 2017-08-13 06:16 | CM | 2018-02-09 23:15 | 2018-02-09 23:15 | Sump Sample Point 2nd Ball Valve needs to be replaced, ordered valve aug. 8th JD | P-592 M | 3 | NULL | 0 | 179.6 | 3 | PUMPCEN | GD | MECH | PC | 16 | 12.9861 | 371.7245 | 384.7105
368 | 131536 | 150682 | CLOSE | 2017-07-28 05:44 | 2017-07-29 05:44 | 2017-07-30 07:14 | 2017-07-30 09:39 | CM | 2018-01-26 23:15 | 2018-01-26 23:15 | Repair or replace polymer Pump B. | P-595 | 2 | NULL | 0 | 0 | 2 | NULL | GD | MECH | PC | 24 | 2.4146 | 49.5143 | 51.9289
369 | 131621 | 150768 | CLOSE | 2017-07-29 15:13 | 2017-07-30 15:13 | 2017-08-01 07:25 | 2017-08-02 06:59 | CM | 2018-01-29 23:15 | 2018-01-29 23:15 | p-525b seal | P-525 B | 5 | NULL | 0 | 96.0738 | 2 | PUMPCEN | GD | MECH | PC | 24 | 23.5682 | 64.188 | 87.7562
370 | 131703 | 150851 | CLOSE | 2017-07-30 05:40 | 2017-07-31 05:40 | 2017-08-01 11:22 | 2017-08-02 06:58 | CM | 2018-01-29 23:15 | 2018-01-29 23:15 | Repair or replace PSV on P595A | P-595 A | 5 | NULL | 0 | 0 | 2 | PUMPMET | GD | INSTRUMTN | PC | 24 | 19.6053 | 53.6981 | 73.3034
371 | 131883 | 151033 | CLOSE | 2017-08-02 05:08 | 2017-08-02 21:08 | 2017-08-13 08:13 | 2017-08-13 11:09 | CM | 2018-02-09 23:15 | 2018-02-09 23:15 | P-530 Pump is leaking | P-530 | 3 | NULL | 0 | 0 | 3 | PUMPCEN | GD | MECH | PC | 16 | 2.9428 | 267.0801 | 270.0228
372 | 131884 | 151034 | CLOSE | 2017-08-02 05:13 | 2017-08-02 21:13 | 2017-08-05 07:54 | 2017-08-05 18:58 | CM | 2018-02-01 23:15 | 2018-02-01 23:15 | FSL-52003 is leaking | P-520 | 3 | NULL | 0 | 286.5 | 3 | PUMPCEN | GD | INSTRUMTN | PC | 16 | 11.0798 | 74.6773 | 85.7572
373 | 132110 | 151262 | CLOSE | 2017-08-04 05:31 | 2017-08-04 21:31 | 2017-08-13 08:12 | 2017-08-13 11:08 | PM | 2018-02-09 23:15 | 2018-02-09 23:15 | 1 Month - Boiler Feed Water Pump Motor Bearing Lubrication | P-541 | 0 | 1041 | 0 | 0 | 3 | NULL | GD | MECH | PC | 16 | 2.9411 | 218.6822 | 221.6233
374 | 132146 | 151298 | CLOSE | 2017-08-04 17:32 | NULL | 2017-08-07 17:41 | 2017-08-07 18:49 | CM | 2018-02-03 23:15 | 2018-02-03 23:15 | P-582 Filter/Screen cleaning | P-582 | 2 | NULL | 0 | 0 | NULL | PUMPCEN | GD | ELECTRICAL | MC | #VALUE! | 1.1221 | 72.1572 | 73.2793
375 | 132645 | 152194 | CLOSE | 2017-08-10 17:33 | NULL | 2017-08-10 17:33 | 2017-08-12 16:49 | CM | 2018-02-08 23:15 | 2018-02-08 23:15 | Pneumatic Caustic Pump has no output - regardless of stroke adjustment. | P-546 | 2 | NULL | 0 | 4024.47 | NULL | PUMPMET | GD | INSTRUMTN | PC | #VALUE! | 47.2656 | 9.6389e-05 | 47.2657
376 | 132724 | 152274 | CLOSE | 2017-08-12 03:33 | 2017-08-12 19:33 | 2017-08-13 12:37 | 2017-08-13 15:44 | CM | 2018-02-09 23:16 | 2018-02-09 23:16 | Poly to V-103 P-595B pump motor not turning | P-595 B M | 6 | NULL | 0 | 0 | 3 | PUMPMET | GD | INSTRUMTN | PC | 16 | 3.106 | 33.0715 | 36.1775
377 | 132798 | 152349 | CLOSE | 2017-08-12 09:56 | NULL | 2017-08-13 15:58 | 2017-08-13 18:13 | CM | 2018-02-09 23:16 | 2018-02-09 23:16 | rebuild caustic pump P-546 | P-546 | 3 | NULL | 0 | 0 | NULL | PUMPMET | GD | INSTRUMTN | PC | #VALUE! | 2.2425 | 30.0404 | 32.2829
378 | 133113 | 152667 | CAN | 2017-08-16 07:55 | 2017-08-16 23:55 | NULL | NULL | CM | 2017-08-24 15:06 | 2017-08-24 15:06 | Repair leaking fitting on the suction strainer. | P-553 A | 0 | NULL | 0 | 0 | 3 | PUMPCEN | GD | PFITTER | MC | 16 | #VALUE! | #VALUE! | #VALUE!
379 | 133451 | 153009 | CAN | 2017-08-20 07:46 | 2017-08-20 23:46 | NULL | NULL | CM | 2017-08-20 19:08 | 2017-08-20 19:09 | P-583B Co-ag Pump Leaking | P-583B | 0 | NULL | 0 | 0 | 3 | PUMPMET | ALGAR | NULL | PC | 16 | #VALUE! | #VALUE! | #VALUE!
380 | 133453 | 153011 | CLOSE | 2017-08-20 10:22 | 2017-08-21 10:22 | 2017-09-02 07:46 | 2017-09-02 17:19 | CM | 2018-03-01 23:15 | 2018-03-01 23:15 | Leaky pump and poorly operating valves | P-589 | 4 | NULL | 0 | 0 | 2 | PUMPREC | ALGAR | MECH | SC | 24 | 9.5591 | 309.3911 | 318.9502
381 | 133455 | 153013 | CLOSE | 2017-08-20 15:46 | 2017-08-21 07:46 | 2017-10-07 14:25 | 2017-10-07 17:17 | CM | 2018-04-05 23:15 | 2018-04-05 23:15 | P-583B Co-ag Pump Leaking | P-583B | 2 | NULL | 0 | 0 | 3 | PUMPMET | ALGAR | MECH | MC | 16 | 2.8688 | 1150.651 | 1153.5198
382 | 133547 | 153106 | CLOSE | 2017-08-21 09:12 | 2017-08-22 01:12 | 2017-08-23 06:19 | 2017-08-23 07:30 | CM | 2018-02-19 23:15 | 2018-02-19 23:15 | P-595A polymer pump has a leak | P-595 A | 2 | NULL | 0 | 0 | 3 | PUMPMET | GD | INSTRUMTN | MC | 16 | 1.1772 | 45.1224 | 46.2996
383 | 133552 | 153111 | CLOSE | 2017-08-21 18:03 | 2017-08-22 18:03 | 2017-08-23 06:25 | 2017-08-23 07:30 | CM | 2018-02-19 23:15 | 2018-02-19 23:15 | Leaky pump and poorly operating valves | P-589 | 3 | NULL | 0 | 0 | 2 | PUMPREC | ALGAR | MECH | MC | 24 | 1.0943 | 36.3584 | 37.4526
384 | 133555 | 153114 | CLOSE | 2017-08-21 18:18 | 2017-08-22 10:18 | 2017-08-22 06:53 | 2017-08-22 17:58 | CM | 2018-02-18 23:15 | 2018-02-18 23:15 | Repair leaking fitting on the suction strainer. | P-553 A | 3 | NULL | 0 | 0 | 3 | PUMPCEN | GD | PFITTER | MC | 16 | 11.0762 | 12.5837 | 23.6598
385 | 133563 | 153122 | CLOSE | 2017-08-22 03:59 | 2017-08-23 03:59 | 2017-08-23 06:21 | 2017-08-23 06:45 | CM | 2018-02-19 23:15 | 2018-02-19 23:15 | FE-242 pump suction tubing is leaking | P-589 | 3 | NULL | 0 | 0 | 2 | PUMPREC | ALGAR | INSTRUMTN | MC | 24 | 0.39834 | 26.3676 | 26.7659
386 | 133721 | 153281 | CLOSE | 2017-08-23 10:48 | 2017-08-24 02:48 | 2017-08-28 09:38 | 2017-09-02 17:26 | CM | 2018-03-01 23:15 | 2018-03-01 23:15 | P-595-A Polymer Pump. PSV passing not pumping correctly | P-595 A | 6 | NULL | 0 | 0 | 3 | PUMPMET | GD | INSTRUMTN | PC | 16 | 127.8066 | 118.8369 | 246.6435
387 | 133725 | 153285 | CLOSE | 2017-08-24 03:25 | 2017-08-24 19:25 | 2017-10-07 11:31 | 2017-10-07 17:16 | CM | 2018-04-05 23:15 | 2018-04-05 23:15 | FE-242 pump is leaking | P-589 | 3 | NULL | 0 | 0 | 3 | PUMPREC | ALGAR | MECH | SC | 16 | 5.743 | 1064.0999 | 1069.8429
388 | 133811 | 153372 | CLOSE | 2017-08-24 12:03 | NULL | 2017-08-28 16:35 | 2017-09-02 17:21 | CM | 2018-03-01 23:15 | 2018-03-01 23:15 | Change oil in re-circ pump while. | P-590 | 2 | NULL | 0 | 80.7808 | NULL | PUMPCEN | ALGAR | MECH | MC | #VALUE! | 120.7561 | 100.5311 | 221.2872
389 | 134075 | 153639 | CLOSE | 2017-08-28 05:31 | NULL | 2018-05-16 17:43 | 2018-05-16 17:43 | PM | 2018-11-12 23:15 | 2018-11-12 23:15 | 3 month- P-532 Flush/Vac out the waste injection pump suction piping | P-532A | 0 | 10122 | 0 | 0 | NULL | PUMPCEN | ALGAR | NULL | MC | #VALUE! | 0.0032194 | 6276.2106 | 6276.2138
390 | 134139 | 153704 | CLOSE | 2017-08-28 08:24 | 2017-08-29 16:24 | 2017-08-28 16:33 | 2017-08-28 17:38 | CM | 2018-02-24 23:15 | 2018-02-24 23:15 | 524A pump swop | P-524A | 4 | NULL | 0 | 2000.8779 | 1 | PUMPCENV | ALGAR | MECH | PC | 32 | 1.075 | 8.1639 | 9.2389
391 | 134301 | 153867 | CLOSE | 2017-08-31 04:09 | NULL | 2017-09-02 07:01 | 2017-09-02 07:30 | CM | 2018-03-01 23:15 | 2018-03-01 23:15 | P-584 will not turn | P-584 | 4 | NULL | 0 | 23793.4476 | NULL | PUMPPRO | ALGAR | MECH | MC | #VALUE! | 0.48249 | 50.8724 | 51.3549
392 | 134446 | 154014 | CLOSE | 2017-09-01 05:31 | 2017-09-01 21:31 | 2017-12-16 16:27 | 2017-12-17 13:24 | PM | 2018-06-15 23:15 | 2018-06-15 23:15 | 1 Year - P-548 Source Water Transfer Pump Inspection | P-548 | 6 | 1073 | 0 | 2643.0211 | 3 | PUMPCEN | GD | MECH | MC | 16 | 20.9465 | 2554.9448 | 2575.8913
393 | 134470 | 154038 | CAN | 2017-09-01 14:20 | 2017-09-02 14:20 | NULL | NULL | CM | 2017-09-01 16:24 | 2017-09-01 16:24 | P-589 FE-242 pump leaking | P-589 | 0 | NULL | 0 | 0 | 2 | PUMPREC | ALGAR | NULL | MC | 24 | #VALUE! | #VALUE! | #VALUE!
394 | 134656 | 154226 | CLOSE | 2017-09-03 17:21 | 2017-09-04 17:21 | 2017-11-25 17:29 | 2017-11-26 13:02 | CM | 2018-05-25 23:15 | 2018-05-25 23:15 | September 3,2017. Please look into bearing noise. | P-540 | 0 | NULL | 0 | 1374.5906 | 2 | PUMPCEN | ALGAR | MECH | MC | 24 | 19.5399 | 1992.1351 | 2011.675
395 | 134734 | 154305 | CLOSE | 2017-09-04 08:41 | 2017-09-05 08:41 | 2017-09-04 14:16 | 2017-09-04 16:52 | CM | 2018-03-03 23:15 | 2018-03-03 23:15 | P-589 FE-242 packing change out | P-589 | 3 | NULL | 0 | 0 | 2 | PUMPREC | ALGAR | INSTRUMTN | MC | 24 | 2.5978 | 5.5861 | 8.1839
396 | 135087 | 154661 | CLOSE | 2017-09-08 15:48 | 2017-09-09 07:48 | 2017-10-23 07:37 | 2017-10-23 10:23 | CM | 2018-04-21 23:15 | 2018-04-21 23:15 | Cooling Glycol Pump Seal Leaking | P-553 B | 5 | NULL | 0 | 0 | 3 | PUMPCEN | GD | MECH | PC | 16 | 2.7702 | 1071.8148 | 1074.585
397 | 135460 | 155038 | CLOSE | 2017-09-13 05:31 | 2017-09-13 21:31 | 2017-09-21 15:01 | 2017-09-22 09:42 | PM | 2018-03-21 23:15 | 2018-03-21 23:15 | 1 Month - Check vibration and temperature trends on BFW Pump Motor and Forced Draft Fan motors | P-541 | 0 | 1041 | 0 | 0 | 3 | NULL | GD | MECH | SC | 16 | 18.673 | 201.5155 | 220.1885
398 | 135504 | 155082 | CLOSE | 2017-09-14 05:02 | 2017-09-15 13:02 | 2017-09-25 07:34 | 2017-09-25 08:50 | CM | 2018-03-24 23:15 | 2018-03-24 23:15 | P-565A check valve passing | P-565 | 4 | NULL | 0 | 0 | 1 | NULL | ALGAR | MECH | SC | 32 | 1.2574 | 266.5419 | 267.7993
399 | 135526 | 155105 | CLOSE | 2017-09-14 05:30 | NULL | 2017-10-07 13:28 | 2017-10-07 15:46 | PM | 2018-04-05 23:15 | 2018-04-05 23:15 | 6 Month - Check Differential pressure on P-582 motor filters | P-582 | 4 | 10138 | 0 | 0 | NULL | PUMPCEN | ALGAR | ELECTRICAL | PC | #VALUE! | 2.3045 | 559.9581 | 562.2625
400 | 135909 | 155491 | CLOSE | 2017-09-18 16:52 | 2017-09-19 16:52 | 2017-09-20 07:15 | 2017-09-20 09:51 | CM | 2018-03-19 23:15 | 2018-03-19 23:15 | Request to get price quote on critical spare motor for HP BFW Pumps | P-541A M | 0 | NULL | 6 | 49849.93 | 2 | MOTOELEA | ALGAR | ELECTRICAL | MC | 24 | 2.607 | 38.3764 | 40.9834
401 | 136082 | 155666 | CLOSE | 2017-09-20 15:59 | 2017-09-21 07:59 | 2018-02-08 13:55 | 2018-02-08 14:45 | MINORTA | 2018-08-07 23:15 | 2018-08-07 23:15 | Evap Recirculation Pump Mech Seal | P-582 | 2 | NULL | 0 | 30145.7942 | 3 | PUMPCEN | GD | MECH | MC | 16 | 0.83874 | 3381.9322 | 3382.771
402 | 136088 | 155672 | CLOSE | 2017-09-21 03:27 | 2017-09-21 19:27 | 2017-09-24 07:15 | 2017-09-24 15:53 | CM | 2018-03-23 23:15 | 2018-03-23 23:15 | Leaking Seal on P-553B | P-553 B | 4 | NULL | 0 | 0 | 3 | PUMPCEN | GD | MECH | PC | 16 | 8.6299 | 75.8107 | 84.4406
403 | 136266 | 155852 | CLOSE | 2017-09-23 04:45 | 2017-09-23 20:45 | 2017-10-06 06:55 | 2017-10-06 07:02 | CM | 2018-04-04 23:15 | 2018-04-04 23:15 | P-565A Floor drain pump check valve passes | P-565 | 2 | NULL | 0 | 654.48 | 3 | NULL | ALGAR | MECH | MC | 16 | 0.12259 | 314.1595 | 314.2821
404 | 136338 | 155925 | CLOSE | 2017-09-23 07:34 | 2017-09-23 23:34 | 2017-10-07 11:39 | 2017-10-07 11:41 | CM | 2018-04-05 23:15 | 2018-04-05 23:15 | P-583B leaking Co-Ag | P-583B | 2 | NULL | 0 | 0 | 3 | PUMPMET | ALGAR | MECH | PC | 16 | 0.018343 | 340.0965 | 340.1148
405 | 136741 | 156332 | CLOSE | 2017-09-28 05:31 | 2017-09-28 21:31 | 2017-10-07 07:30 | 2017-10-07 11:59 | PM | 2018-04-05 23:16 | 2018-04-05 23:16 | 3 Month - Check Emulsion Pump Seal System Accumulator Charge Pressure | P-550 | 3 | 1123 | 0 | 0 | 3 | NULL | GD | MECH | PC | 16 | 4.4702 | 217.9888 | 222.459
406 | 137186 | 156781 | CLOSE | 2017-10-03 09:30 | 2017-10-04 01:30 | 2018-02-08 13:58 | 2018-02-09 15:40 | MINORTA | 2018-08-08 23:15 | 2018-08-08 23:15 | P-530 mechanical seal leaking | P-530 | 3 | NULL | 0 | 2725.0084 | 3 | PUMPCEN | GD | MECH | SC | 16 | 25.708 | 3076.4666 | 3102.1746
407 | 137435 | 157033 | CLOSE | 2017-10-06 22:07 | 2017-10-07 22:07 | 2017-10-10 08:00 | 2017-10-10 08:25 | CM | 2018-04-08 23:15 | 2018-04-08 23:15 | Pad 104 methanol pump P-615 packing leak | P-615 | 4 | NULL | 0 | 0 | 2 | PUMPPRO | GD | MECH | PC | 24 | 0.42782 | 81.8773 | 82.3052
408 | 137672 | 157272 | CLOSE | 2017-10-09 10:01 | 2017-10-10 10:01 | 2018-03-08 09:54 | 2018-03-08 12:49 | CM | 2018-09-04 23:15 | 2018-09-04 23:15 | 509 B discharge check bypassing | P-509 B | 4 | NULL | 0 | 4.82 | 2 | PUMPCEN | GD | MECH | PC | 24 | 2.9187 | 3599.8763 | 3602.795
409 | 138409 | 158017 | CLOSE | 2017-10-18 21:12 | 2017-10-19 21:12 | 2017-10-20 12:58 | 2017-10-20 14:35 | CM | 2018-04-18 23:15 | 2018-04-18 23:15 | P-524 seal leaking | P-524A | 6 | NULL | 0 | 285.9614 | 2 | PUMPCENV | ALGAR | MECH | PC | 24 | 1.6262 | 39.7602 | 41.3865
410 | 138702 | 158313 | CLOSE | 2017-10-22 05:31 | 2017-10-22 21:31 | 2017-11-07 07:01 | 2017-11-07 14:41 | PM | 2018-05-06 23:15 | 2018-05-06 23:15 | 1 Month - Check vibration and temperature trends on BFW Pump Motor and Forced Draft Fan motors | P-541 | 0 | 1041 | 0 | 4.4159 | 3 | NULL | GD | MECH | PC | 16 | 7.6742 | 385.5024 | 393.1766
411 | 139267 | 158883 | CLOSE | 2017-10-28 06:32 | 2017-10-29 06:32 | 2017-10-30 17:37 | 2017-10-30 18:32 | CM | 2018-04-28 23:15 | 2018-04-28 23:15 | Replace P-541-B HP BFW 4160v 450HP Motor | P-541B M | 6 | NULL | 12 | 0 | 2 | MOTOELEA | ALGAR | ELECTRICAL | MC | 24 | 0.91469 | 59.0854 | 60.0001
412 | 139347 | 158964 | CLOSE | 2017-10-29 10:46 | NULL | 2017-10-31 06:43 | 2017-10-31 11:50 | CM | 2018-04-29 23:15 | 2018-04-29 23:15 | Replace P-541BM due to vibration issues, new motor in the cold tent | P-541B M | 12 | NULL | 0 | 0 | NULL | MOTOELEA | ALGAR | MECH | MC | #VALUE! | 5.1152 | 43.9529 | 49.0681
413 | 139355 | 158972 | CLOSE | 2017-10-29 19:04 | NULL | 2018-08-16 17:21 | 2018-08-17 08:49 | CM | 2019-02-13 23:15 | 2019-02-13 23:15 | Send in P-541BM electric motor for evaluation and repair | P-541B M | 4 | NULL | 0 | 0 | NULL | MOTOELEA | ALGAR | ELECTRICAL | MC | #VALUE! | 15.4568 | 6982.292 | 6997.7487
414 | 139434 | 159052 | CLOSE | 2017-10-30 15:49 | 2017-10-31 07:49 | 2018-01-15 07:16 | 2018-01-15 07:21 | CM | 2018-07-14 23:15 | 2018-07-14 23:15 | NDE seal leak | P-541B | 5 | NULL | 0 | 0 | 3 | NULL | ALGAR | MECH | SC | 16 | 0.084279 | 1839.4545 | 1839.5388
415 | 139435 | 159053 | CLOSE | 2017-10-30 15:51 | 2017-10-31 07:51 | 2018-01-15 07:15 | 2018-01-15 07:15 | CM | 2018-07-14 23:15 | 2018-07-14 23:15 | NDE seal leak | P-541C | 12 | NULL | 0 | 0 | 3 | NULL | ALGAR | MECH | SC | 16 | 0.012319 | 1839.3993 | 1839.4116
416 | 139436 | 159054 | CLOSE | 2017-10-30 17:42 | 2017-10-31 09:42 | 2017-11-16 10:45 | 2017-11-16 17:00 | CM | 2018-05-15 23:15 | 2018-05-15 23:15 | Rupture discs for emulsion pump psv has popped | P-850 | 4 | NULL | 0 | 83.33 | 3 | PUMPCEN | ALGAR | MECH | PC | 16 | 6.2505 | 401.0461 | 407.2966
417 | 139437 | 159055 | CLOSE | 2017-10-30 17:44 | 2017-10-31 09:44 | 2017-11-16 10:42 | 2017-11-16 17:00 | CM | 2018-05-15 23:15 | 2018-05-15 23:15 | Rupture disc fror emulsion pump psv has popped | P-851 | 4 | NULL | 0 | 140.17 | 3 | PUMPCEN | ALGAR | MECH | PC | 16 | 6.2937 | 400.9672 | 407.2609
418 | 139511 | 159130 | CLOSE | 2017-10-31 06:43 | 2017-11-01 06:43 | 2017-11-11 07:39 | 2017-11-11 10:38 | CM | 2018-05-10 23:15 | 2018-05-10 23:15 | Take IR scans on the new P-541B HP BFW | P-541B M | 3 | NULL | 2 | 0 | 2 | MOTOELEA | ALGAR | ELECTRICAL | MC | 24 | 2.985 | 264.922 | 267.907
419 | 140238 | 159864 | CLOSE | 2017-11-08 17:37 | 2017-11-09 17:37 | 2017-11-12 13:57 | 2017-11-12 17:12 | CM | 2018-05-11 23:15 | 2018-05-11 23:15 | evap antifoam flow control | P-518A | 3 | NULL | 0 | 0 | 2 | PUMPMET | ALGAR | ICS | MC | 24 | 3.2622 | 92.3204 | 95.5826
420 | 140244 | 159870 | CLOSE | 2017-11-09 04:56 | 2017-11-09 20:56 | 2017-11-14 09:53 | 2017-11-14 11:03 | CM | 2018-05-13 23:15 | 2018-05-13 23:15 | FE-242 tubing leak at suction of P520 pump | P-589 | 3 | NULL | 0 | 0 | 3 | PUMPREC | ALGAR | INSTRUMTN | SC | 16 | 1.1697 | 124.9567 | 126.1264
421 | 140669 | 160299 | CLOSE | 2017-11-13 17:15 | NULL | 2017-11-25 14:43 | 2017-11-26 13:04 | CM | 2018-05-25 23:15 | 2018-05-25 23:15 | Replace "trial" skid with something more robust with a drain and tubing supports. | P-589 | 12 | NULL | 0 | 0 | NULL | PUMPREC | ALGAR | INSTRUMTN | SC | #VALUE! | 22.3503 | 285.459 | 307.8093
422 | 141313 | 160950 | CLOSE | 2017-11-21 09:01 | 2017-11-22 09:01 | 2017-11-27 07:52 | 2017-11-27 09:59 | CM | 2018-05-26 23:15 | 2018-05-26 23:15 | Replace oil seal on P523B | P-523 B | 6 | NULL | 0 | 8575.109 | 2 | PUMPCEN | GD | MECH | PC | 24 | 2.126 | 142.8438 | 144.9698
423 | 141475 | 161114 | CLOSE | 2017-11-23 09:14 | 2017-11-24 01:14 | 2017-11-28 08:12 | 2017-11-28 15:44 | CM | 2018-05-27 23:15 | 2018-05-27 23:15 | V-103 Sample Hopper Light | P-574 | 2 | NULL | 0 | 61.0935 | 3 | NULL | GD | ELECTRICAL | PC | 16 | 7.5249 | 118.9736 | 126.4985
424 | 141710 | 161351 | CLOSE | 2017-11-26 07:47 | 2017-11-26 23:47 | 2017-11-27 07:04 | 2017-11-27 10:13 | CM | 2018-05-26 23:15 | 2018-05-26 23:15 | Rebuild spare pump for P-540 | P-540 | 3 | NULL | 0 | 1849.6345 | 3 | PUMPCEN | ALGAR | MECH | MC | 16 | 3.1435 | 23.2819 | 26.4254
425 | 141711 | 161352 | CLOSE | 2017-11-26 11:18 | 2017-11-27 03:18 | 2017-12-10 07:22 | 2017-12-10 07:44 | CM | 2018-06-08 23:15 | 2018-06-08 23:15 | P-540 Discharge Piping Support required, and upper rack piping shoes are not on supports???? | P-540 | 1 | NULL | 0 | 0 | 3 | PUMPCEN | ALGAR | MECH | PC | 16 | 0.35879 | 332.0672 | 332.426
426 | 141714 | 161355 | CLOSE | 2017-11-27 00:05 | NULL | 2017-11-28 06:27 | 2017-11-28 06:48 | CM | 2018-05-27 23:15 | 2018-05-27 23:15 | Frozen diluent line to dilbit pipeline pumps | P-302A | 3 | NULL | 0 | 0 | NULL | PUMPCEN | ALGAR | MECH | PC | #VALUE! | 0.34785 | 30.3693 | 30.7172
427 | 141788 | 161430 | CLOSE | 2017-11-27 08:05 | NULL | 2017-12-04 15:55 | 2017-12-04 16:47 | CM | 2018-06-02 23:15 | 2018-06-02 23:15 | Change pump lip seals when parts come in. | P-523B | 6 | NULL | 0 | 0 | NULL | PUMPCEN | ALGAR | MECH | PC | #VALUE! | 0.86541 | 175.8365 | 176.7019
428 | 141793 | 161435 | CLOSE | 2017-11-27 17:16 | 2017-11-28 09:16 | 2017-12-05 16:49 | 2017-12-06 07:10 | CM | 2018-06-04 23:15 | 2018-06-04 23:15 | New lips seals when parts come in. | P-523B | 6 | NULL | 0 | 0 | 3 | PUMPCEN | ALGAR | MECH | PC | 16 | 14.3607 | 191.543 | 205.9037
429 | 141809 | 161451 | CLOSE | 2017-11-28 05:30 | NULL | 2018-05-16 17:40 | 2018-05-16 17:41 | PM | 2018-11-12 23:15 | 2018-11-12 23:15 | 3 month- P-532 Flush/Vac out the waste injection pump suction piping | P-532A | 0 | 10122 | 0 | 0 | NULL | PUMPCEN | ALGAR | NULL | MC | #VALUE! | 0.0028083 | 4068.1695 | 4068.1723
430 | 141872 | 161515 | CLOSE | 2017-11-28 11:13 | 2017-11-29 11:13 | 2017-12-10 16:44 | 2017-12-10 17:56 | CM | 2018-06-08 23:15 | 2018-06-08 23:15 | Change lip seals when parts come in pod one | P-523 B | 3 | NULL | 0 | 30.58 | 2 | PUMPCEN | GD | MECH | PC | 24 | 1.2092 | 293.5021 | 294.7112
431 | 141873 | 161516 | CLOSE | 2017-11-28 14:03 | NULL | 2017-12-04 15:51 | 2017-12-04 16:47 | CM | 2018-06-02 23:15 | 2018-06-02 23:15 | P-575B keeps stopping pumping | P-575B | 6 | NULL | 0 | 48.6 | NULL | NULL | ALGAR | MECH | PC | #VALUE! | 0.94062 | 145.794 | 146.7346
432 | 142043 | 161687 | CLOSE | 2017-11-30 05:39 | 2017-12-01 05:39 | 2017-12-04 15:48 | 2017-12-04 16:48 | CM | 2018-06-02 23:15 | 2018-06-02 23:15 | P-594B not pumping at rate or not at all. | P-594B | 3 | NULL | 0 | 3.1828 | 2 | PUMPREC | ALGAR | MECH | MC | 24 | 1.0006 | 106.1458 | 107.1464
433 | 142189 | 161835 | CLOSE | 2017-12-02 05:31 | 2017-12-02 21:31 | 2017-12-12 17:19 | 2017-12-12 18:55 | PM | 2018-06-10 23:15 | 2018-06-10 23:15 | 1 Year - HP BFW Pump Casing Bearing Lubrication Oil Change | P-541 | 0 | 1045 | 0 | 0 | 3 | NULL | GD | MECH | PC | 16 | 1.6075 | 251.8071 | 253.4146
434 | 142401 | 162049 | CLOSE | 2017-12-04 16:55 | 2017-12-05 16:55 | 2017-12-05 17:39 | 2017-12-06 07:11 | CM | 2018-06-04 23:15 | 2018-06-04 23:15 | DMO pump stopped pumping | P-549 | 3 | NULL | 0 | 699.205 | 2 | PUMPMET | GD | MECH | MC | 24 | 13.5213 | 24.7387 | 38.26
435 | 142405 | 162053 | CLOSE | 2017-12-05 04:41 | 2017-12-06 04:41 | 2017-12-05 16:46 | 2017-12-06 07:07 | CM | 2018-06-04 23:15 | 2018-06-04 23:15 | P-555 | P-555 | 2 | NULL | 0 | 54.3159 | 2 | PUMPPRO | ALGAR | MECH | PC | 24 | 14.3456 | 12.0796 | 26.4252
436 | 142634 | 162284 | CLOSE | 2017-12-07 05:31 | 2017-12-07 21:31 | 2017-12-16 07:02 | 2017-12-16 07:27 | PM | 2018-06-14 23:15 | 2018-06-14 23:15 | 1 Month - Check vibration and temperature trends on BFW Pump Motor and Forced Draft Fan motors | P-541 | 2 | 1041 | 0 | 0 | 3 | NULL | GD | MECH | MC | 16 | 0.41051 | 217.5218 | 217.9323
437 | 142744 | 162395 | CLOSE | 2017-12-08 06:57 | 2017-12-09 06:57 | 2017-12-10 16:08 | 2017-12-10 16:22 | CM | 2018-06-08 23:15 | 2018-06-08 23:15 | Request to take load check on P-533A Seal Water Pump in Evap Bldg | P-533A M | 3 | NULL | 3 | 0 | 2 | MOTOELEA | ALGAR | ELECTRICAL | MC | 24 | 0.23921 | 57.177 | 57.4162
438 | 142745 | 162396 | CLOSE | 2017-12-08 07:04 | 2017-12-09 07:04 | 2017-12-10 15:56 | 2017-12-10 15:56 | CM | 2018-06-08 23:15 | 2018-06-08 23:15 | Request to lockout P-553A Glycol Cooling Motor for mechanical inspection | P-553A M | 3 | NULL | 1 | 0 | 2 | MOTOELEA | ALGAR | ELECTRICAL | MC | 24 | 0.0038436 | 56.8653 | 56.8691
439 | 142746 | 162397 | CLOSE | 2017-12-08 07:17 | 2017-12-08 23:17 | 2017-12-10 15:54 | 2017-12-10 15:56 | CM | 2018-06-08 23:15 | 2018-06-08 23:15 | Take IR scans of P-533A Seal Water Pump motor as windings are failing | P-533A M | 2 | NULL | 4 | 0 | 3 | PUMPCEN | ALGAR | ELECTRICAL | MC | 16 | 0.032634 | 56.6156 | 56.6483
440 | 142748 | 162399 | CLOSE | 2017-12-08 09:15 | 2017-12-09 09:15 | 2017-12-09 09:43 | 2017-12-09 11:52 | CM | 2018-06-07 23:15 | 2018-06-07 23:15 | Caustic Pump Not Meeting Flow Setpoint | P-516A | 4 | NULL | 0 | 52.8204 | 2 | PUMPCEN | ALGAR | MECH | SC | 24 | 2.1569 | 24.4592 | 26.6162
441 | 142751 | 162403 | CLOSE | 2017-12-08 10:46 | 2017-12-09 02:46 | 2017-12-08 14:44 | 2017-12-08 16:38 | CM | 2018-06-06 23:15 | 2018-06-06 23:15 | Check noise on P-503 drive end. | P-503 | 3 | NULL | 0 | 84.82 | 3 | PUMPPRO | ALGAR | MECH | MC | 16 | 1.9 | 3.9663 | 5.8663
442 | 142919 | 162572 | CLOSE | 2017-12-10 08:37 | NULL | 2017-12-12 15:10 | 2017-12-12 15:32 | CM | 2018-06-10 23:15 | 2018-06-10 23:15 | Change methanol pump PSV setpoint | P-594B | 3 | NULL | 0 | 15 | NULL | PUMPREC | ALGAR | INSTRUMTN | PC | #VALUE! | 0.37951 | 54.5344 | 54.9139
443 | 142921 | 162574 | CLOSE | 2017-12-10 17:09 | 2017-12-11 17:09 | 2017-12-18 10:35 | 2017-12-18 12:08 | CM | 2018-06-16 23:15 | 2018-06-16 23:15 | P 599A tripped see notes. | P-599A M | 4 | NULL | 0 | 12294.6454 | 2 | PUMPCEN | ALGAR | MECH | SC | 24 | 1.5435 | 185.436 | 186.9795
444 | 142922 | 162575 | CLOSE | 2017-12-10 17:19 | 2017-12-11 09:19 | 2018-01-11 07:07 | 2018-01-11 07:19 | CM | 2018-07-10 23:15 | 2018-07-10 23:15 | FE242 skid tubing removal andtruck offload modification | P-583 | 6 | NULL | 0 | 0 | 3 | NULL | GD | MECH | SC | 16 | 0.20907 | 757.8004 | 758.0094
445 | 143082 | 162737 | CLOSE | 2017-12-12 17:09 | NULL | 2018-01-15 10:25 | 2018-09-16 10:45 | CM | 2019-03-15 23:15 | 2019-03-15 23:15 | repair/replace n2 regulator on barrier fluid system for P-302 A booster pump | P-302A | 3 | NULL | 0 | 0 | NULL | PUMPCEN | ALGAR | INSTRUMTN | PC | #VALUE! | 5856.3345 | 809.2522 | 6665.5867
446 | 143243 | 162899 | CLOSE | 2017-12-14 07:08 | 2017-12-15 07:08 | 2018-10-29 13:02 | 2018-10-29 20:04 | CM | 2019-04-27 23:15 | 2019-04-27 23:15 | Inspect and repaire all leaking sump liners Algar | P-565 | 12 | NULL | 0 | 0 | 2 | NULL | ALGAR | MECH | PC | 24 | 7.0247 | 7661.9061 | 7668.9308
447 | 143244 | 162901 | CLOSE | 2017-12-14 07:08 | 2017-12-15 07:08 | 2018-04-10 07:49 | 2018-04-10 07:51 | CM | 2018-10-07 23:15 | 2018-10-07 23:15 | Inspect and repair all leaking sump liners Pod 1 | P-567 | 12 | NULL | 0 | 0 | 2 | PUMPCENV | GD | MECH | PC | 24 | 0.033694 | 2808.6744 | 2808.7081
448 | 143247 | 162904 | CLOSE | 2017-12-14 08:38 | 2017-12-15 08:38 | 2017-12-31 07:27 | 2017-12-31 07:46 | CM | 2018-06-29 23:15 | 2018-06-29 23:15 | Methanol pump at 104 will not pump... | P-615 | 2 | NULL | 0 | 0 | 2 | PUMPPRO | GD | INSTRUMTN | PC | 24 | 0.31687 | 406.8286 | 407.1455
449 | 143486 | 163145 | CLOSE | 2017-12-17 06:58 | 2017-12-17 22:58 | 2018-01-08 07:25 | 2018-01-08 09:47 | CM | 2018-07-07 23:15 | 2018-07-07 23:15 | Building Lights | P-548 | 5 | NULL | 0 | 2590.2585 | 3 | PUMPCEN | GD | ELECTRICAL | MC | 16 | 2.3648 | 528.4569 | 530.8217
450 | 143577 | 163237 | CLOSE | 2017-12-18 17:03 | 2017-12-19 17:03 | 2018-02-27 07:33 | 2018-02-27 09:29 | CM | 2018-08-26 23:15 | 2018-08-26 23:15 | Order new P-533A motor: Siemens, 10 HP, 480 Volt, 3600 RPM, Frame 215T | P-533A M | 2 | NULL | 0 | 0 | 2 | MOTOELEA | ALGAR | ELECTRICAL | PC | 24 | 1.9323 | 1694.5057 | 1696.438
451 | 143741 | 163403 | CLOSE | 2017-12-20 12:12 | 2017-12-21 04:12 | 2017-12-23 06:39 | 2017-12-23 08:43 | CM | 2018-06-21 23:15 | 2018-06-21 23:15 | emulsion pump P-850 voulte has a pinhole leak | P-850 | 10 | NULL | 0 | 71888.3228 | 3 | PUMPCEN | ALGAR | MECH | PC | 16 | 2.0683 | 66.4502 | 68.5185
452 | 143825 | 163487 | CLOSE | 2017-12-21 06:59 | NULL | 2017-12-22 08:41 | 2017-12-22 09:16 | CM | 2018-06-20 23:15 | 2018-06-20 23:15 | Disconnect/ reconnect P-850 motor for pump service. | P-850M | 4 | NULL | 0 | 20.7306 | NULL | MOTOELEA | ALGAR | ELECTRICAL | MC | #VALUE! | 0.58821 | 25.6968 | 26.285
453 | 144222 | 163888 | CLOSE | 2017-12-27 04:23 | 2017-12-27 20:23 | 2018-01-15 10:10 | 2018-01-15 12:58 | CM | 2018-07-14 23:15 | 2018-07-14 23:15 | Chemical pump piping leaking through unions. | P-596A | 3 | NULL | 0 | 0 | 3 | PUMPMET | ALGAR | INSTRUMTN | PC | 16 | 2.7992 | 461.7816 | 464.5809
454 | 144360 | 164028 | CLOSE | 2017-12-28 05:31 | 2017-12-28 21:31 | 2017-12-30 07:07 | 2017-12-30 17:27 | PM | 2018-06-28 23:15 | 2018-06-28 23:15 | 3 Month - Check Emulsion Pump Seal System Accumulator Charge Pressure | P-550 | 0 | 1123 | 0 | 0 | 3 | NULL | GD | MECH | MC | 16 | 10.3371 | 49.5981 | 59.9352
455 | 144794 | 164484 | CLOSE | 2018-01-02 07:47 | 2018-01-03 07:47 | 2018-01-02 16:48 | 2018-01-03 07:06 | CM | 2018-07-02 23:15 | 2018-07-02 23:15 | Check valve passing on P-570 discharge line | P-570 | 0 | NULL | 0 | 593.13 | 2 | PUMPCENV | GD | MECH | PC | 24 | 14.2978 | 9.0153 | 23.3131
456 | 144967 | 164659 | CLOSE | 2018-01-04 09:54 | 2018-01-05 01:54 | 2018-08-29 07:22 | 2018-08-29 09:19 | CM | 2019-02-25 23:15 | 2019-02-25 23:15 | Replace P-533B Seal Water Pump motor in Evap Bldg | P-533A M | 2 | NULL | 0 | 968 | 3 | MOTOELEA | ALGAR | ELECTRICAL | MC | 16 | 1.952 | 5685.4672 | 5687.4192
457 | 145203 | 164897 | CLOSE | 2018-01-07 15:57 | 2018-01-08 07:57 | 2018-01-20 07:29 | 2018-01-20 08:56 | CM | 2018-07-19 23:15 | 2018-07-19 23:15 | Called to WP- 202 to investigate noise/vibration on P-854 Barrier Fluid Pump | P-854M | 3 | NULL | 4 | 1078 | 3 | MOTOELEA | ALGAR | ELECTRICAL | MC | 16 | 1.4524 | 303.5384 | 304.9908
458 | 145451 | 165148 | CAN | 2018-01-11 00:39 | 2018-01-11 16:39 | NULL | NULL | CM | 2018-01-11 09:14 | 2018-01-11 09:14 | P-582 Packing leak | P-582 | 0 | NULL | 0 | 0 | 3 | PUMPCEN | GD | NULL | PC | 16 | #VALUE! | #VALUE! | #VALUE!
459 | 145624 | 165323 | CLOSE | 2018-01-12 06:43 | 2018-01-13 06:43 | 2018-01-16 07:15 | 2018-01-16 07:22 | CM | 2018-07-15 23:15 | 2018-07-15 23:15 | Replace P-854 barrier fluid pump, pad 202 | P-854M | 3 | NULL | 0 | 2597.79 | 2 | MOTOELEA | ALGAR | ELECTRICAL | PC | 24 | 0.11408 | 96.5294 | 96.6435
460 | 145703 | 165403 | CLOSE | 2018-01-13 10:41 | 2018-01-14 02:41 | 2018-01-22 07:03 | 2018-01-22 09:23 | CM | 2018-07-21 23:15 | 2018-07-21 23:15 | Rebuild P-854M seal flush pump spare motor. new set of bearing required. ( Removed from Pad 202.) | P-854M | 4 | NULL | 0 | 51.03 | 3 | MOTOELEA | ALGAR | MECH | MC | 16 | 2.3444 | 212.3545 | 214.6988
461 | 145785 | 165485 | CLOSE | 2018-01-14 17:14 | 2018-01-15 17:14 | 2018-05-13 06:47 | 2018-05-13 10:08 | CM | 2018-11-09 23:15 | 2018-11-09 23:15 | Replace motor and pump on P-590 | P-590 | 6 | NULL | 0 | 40063.532 | 2 | PUMPCEN | ALGAR | MECH | MC | 24 | 3.3434 | 2845.5565 | 2848.8998
462 | 145913 | 165615 | CLOSE | 2018-01-16 05:30 | 2018-01-16 21:30 | 2018-01-26 07:46 | 2018-01-26 17:43 | PM | 2018-07-25 23:15 | 2018-07-25 23:15 | 1 Month - Check vibration and temperature trends on BFW Pump Motor and Forced Draft Fan motors | P-541 | 0 | 1041 | 0 | 0 | 3 | NULL | GD | MECH | MC | 16 | 9.9483 | 242.262 | 252.2103
463 | 146266 | 165971 | CLOSE | 2018-01-20 07:08 | 2018-01-21 07:08 | 2018-03-13 06:55 | 2018-03-13 08:53 | CM | 2018-09-09 23:15 | 2018-09-09 23:15 | Replace 200hp motor on P-590 2nd Stage Recir Pump in Evap Bldg | P-590 | 2 | NULL | 0 | 445.61 | 2 | PUMPCEN | ALGAR | ELECTRICAL | MC | 24 | 1.9615 | 1247.7964 | 1249.7579
464 | 146939 | 166651 | CLOSE | 2018-01-28 07:47 | 2018-01-28 23:47 | 2018-03-04 06:56 | 2018-03-04 10:55 | CM | 2018-08-31 23:15 | 2018-08-31 23:15 | Inspect and repair Pad 201 Methanol pump. | P-594A | 2 | NULL | 0 | 39.5 | 3 | PUMPREC | ALGAR | MECH | PC | 16 | 3.985 | 839.1545 | 843.1395
465 | 147110 | 166824 | CLOSE | 2018-01-30 08:34 | NULL | 2018-01-30 16:52 | 2018-01-30 17:40 | CM | 2018-07-29 23:15 | 2018-07-29 23:15 | P-541A wont start. | P-541 A M | 2 | NULL | 0 | 0 | NULL | MOTOELEA | GD | ELECTRICAL | MC | #VALUE! | 0.81214 | 8.2911 | 9.1032
466 | 147553 | 167271 | CLOSE | 2018-02-04 06:43 | NULL | 2018-03-29 13:48 | 2018-03-29 18:13 | CM | 2018-09-25 23:15 | 2018-09-25 23:15 | Check valve from P-581--its staged on the pump | P-581 | 6 | NULL | 0 | 1091.86 | NULL | PUMPCEN | ALGAR | MECH | SC | #VALUE! | 4.403 | 1279.0914 | 1283.4944
467 | 147556 | 167274 | CLOSE | 2018-02-04 07:05 | NULL | 2018-02-06 08:09 | 2018-02-06 09:53 | CM | 2018-08-05 23:15 | 2018-08-05 23:15 | clean P-582 motor and air filters | P-582 M | 3 | NULL | 0 | 0 | NULL | MOTOELEA | GD | INSTRUMTN | PC | #VALUE! | 1.7438 | 49.0599 | 50.8037
468 | 147638 | 167357 | CLOSE | 2018-02-05 16:31 | 2018-02-06 08:31 | 2018-02-12 09:48 | 2018-02-12 12:51 | CM | 2018-08-11 23:15 | 2018-08-11 23:15 | Sump pump in HP pump house, P-570 | P-570 | 4 | NULL | 0 | 0 | 3 | PUMPCENV | GD | MECH | PC | 16 | 3.0506 | 161.2831 | 164.3337
469 | 147798 | 167519 | CLOSE | 2018-02-07 15:19 | 2018-02-08 07:19 | 2018-02-10 11:39 | 2018-02-11 07:17 | CM | 2018-08-10 23:15 | 2018-08-10 23:15 | Solvent recovery pump P-510B leaking from seal | P-510 B | 3 | NULL | 0 | 1617.3283 | 3 | NULL | ALGAR | MECH | PC | 16 | 19.6221 | 68.344 | 87.9662
470 | 148215 | 167940 | CLOSE | 2018-02-12 14:12 | 2018-02-13 22:12 | 2018-02-13 06:56 | 2018-02-13 07:38 | CM | 2018-08-12 23:15 | 2018-08-12 23:15 | Called to investigate "Multilin Alarm" on P-541-C HP BFW Motor | P-541C M | 2 | NULL | 2 | 0 | 1 | MOTOELEA | ALGAR | ELECTRICAL | MC | 32 | 0.69024 | 16.7363 | 17.4265
471 | 148477 | 168205 | CLOSE | 2018-02-15 07:40 | 2018-02-15 23:40 | 2018-05-05 07:16 | 2018-05-05 12:34 | CM | 2018-11-01 23:15 | 2018-11-01 23:15 | Upgrade P-518A | P-518A | 4 | NULL | 0 | 39 | 3 | PUMPMET | ALGAR | MECH | SC | 16 | 5.3048 | 1895.5941 | 1900.8989
472 | 148478 | 168206 | CLOSE | 2018-02-15 07:41 | 2018-02-15 23:41 | 2018-05-05 07:15 | 2018-05-05 12:34 | CM | 2018-11-01 23:15 | 2018-11-01 23:15 | Upgrade P-518B | P-518B | 4 | NULL | 0 | 67.6423 | 3 | PUMPMET | ALGAR | MECH | SC | 16 | 5.3278 | 1895.5511 | 1900.8788
473 | 148728 | 168458 | CLOSE | 2018-02-18 09:36 | 2018-02-19 01:36 | 2018-02-24 06:20 | 2018-02-24 12:07 | CM | 2018-08-23 23:15 | 2018-08-23 23:15 | P-503 Recycle pump seal leaking | P-503 | 6 | NULL | 0 | 5008.2245 | 3 | PUMPPRO | GD | MECH | PC | 16 | 5.7793 | 140.7309 | 146.5102
474 | 148731 | 168461 | CLOSE | 2018-02-18 16:55 | 2018-02-19 16:55 | 2018-02-28 09:11 | 2018-02-28 17:58 | CM | 2018-08-27 23:15 | 2018-08-27 23:15 | FE-242 tubing leaking | P-589 | 3 | NULL | 0 | 286.2862 | 2 | PUMPREC | ALGAR | INSTRUMTN | MC | 24 | 8.7758 | 232.2717 | 241.0474
475 | 148896 | 168628 | CLOSE | 2018-02-20 07:01 | NULL | 2018-08-13 14:19 | 2018-08-13 16:24 | CM | 2019-02-09 23:15 | 2019-02-09 23:15 | Waiting for MOC P-581 & P-592 Distillate Pumps | P-592 | 2 | NULL | 0 | 0 | NULL | PUMPCEN | ALGAR | ELECTRICAL | SC | #VALUE! | 2.0856 | 4183.2907 | 4185.3763
476 | 148985 | 168718 | CLOSE | 2018-02-21 09:10 | NULL | 2018-07-21 10:33 | 2018-07-21 16:23 | CM | 2019-01-17 23:15 | 2019-01-17 23:15 | P-519A not pumping properly | P-519A M | 3 | NULL | 0 | 0 | NULL | PUMPMET | ALGAR | MECH | SC | #VALUE! | 5.8297 | 3601.3941 | 3607.2238
477 | 149079 | 168813 | CLOSE | 2018-02-22 14:47 | NULL | 2018-02-25 15:11 | 2018-02-26 15:13 | CM | 2018-08-25 23:15 | 2018-08-25 23:15 | Evap #2 - Recirc Suction Line - Remove Blankets | P-592 | 2 | NULL | 0 | 0 | NULL | PUMPCEN | GD | MECH | SC | #VALUE! | 24.0235 | 72.4046 | 96.4281
478 | 149081 | 168815 | CLOSE | 2018-02-22 22:18 | 2018-02-23 14:18 | 2018-02-23 17:08 | 2018-02-24 12:15 | CM | 2018-08-23 23:15 | 2018-08-23 23:15 | Manual wasting line on Evap 1 tubing leak | P-582 | 2 | NULL | 0 | 0 | 3 | PUMPCEN | GD | INSTRUMTN | PC | 16 | 19.1187 | 18.8218 | 37.9405
479 | 149155 | 168889 | CLOSE | 2018-02-23 06:26 | 2018-02-24 06:26 | 2018-02-25 07:34 | 2018-02-25 13:40 | CM | 2018-08-24 23:15 | 2018-08-24 23:15 | replace motor on P-533B | P-533B M | 2 | NULL | 0 | 0 | 2 | MOTOELEA | ALGAR | ELECTRICAL | PC | 24 | 6.0979 | 49.1458 | 55.2437
480 | 149156 | 168890 | CLOSE | 2018-02-23 06:50 | 2018-02-23 22:50 | 2018-02-25 07:34 | 2018-02-25 13:41 | CM | 2018-08-24 23:15 | 2018-08-24 23:15 | Replace P-533B Pump | P-533B | 8 | NULL | 0 | 2045.6529 | 3 | PUMPCEN | ALGAR | MECH | MC | 16 | 6.1152 | 48.7236 | 54.8389
481 | 149162 | 168896 | CLOSE | 2018-02-24 00:39 | 2018-02-24 16:39 | 2018-02-26 15:35 | 2018-02-27 09:42 | CM | 2018-08-26 23:15 | 2018-08-26 23:15 | Relocate New Sump Sample Points on Evap 1 & 2 | P-582 | 4 | NULL | 0 | 0 | 3 | PUMPCEN | GD | INSTRUMTN | PC | 16 | 18.1121 | 62.9268 | 81.0389
482 | 149163 | 168897 | CLOSE | 2018-02-24 00:53 | 2018-02-24 16:53 | 2018-03-26 17:07 | 2018-03-27 11:21 | CM | 2018-09-23 23:15 | 2018-09-23 23:15 | Install permanent manual wasting lines on evaps | P-582 | 12 | NULL | 0 | 855.59 | 3 | PUMPCEN | GD | INSTRUMTN | SC | 16 | 18.2371 | 736.2377 | 754.4748
483 | 149241 | 168976 | CLOSE | 2018-02-24 12:42 | 2018-02-25 04:42 | 2018-03-20 07:06 | 2018-03-20 07:33 | CM | 2018-09-16 23:15 | 2018-09-16 23:15 | Replace Bearings in P-533B Seal Water Pump motor in Evap Bldg | P-533A M | 4 | NULL | 0 | 32.12 | 3 | MOTOELEA | ALGAR | MECH | MC | 16 | 0.45977 | 570.3924 | 570.8522
484 | 149243 | 168978 | CLOSE | 2018-02-24 17:22 | 2018-02-25 09:22 | 2018-02-25 15:08 | 2018-02-25 16:17 | CM | 2018-08-24 23:15 | 2018-08-24 23:15 | PUMP NOT PERFORMING TO CAPACITY | P-508 A | 2 | NULL | 0 | 0 | 3 | PUMPCEN | GD | MECH | PC | 16 | 1.1485 | 21.7642 | 22.9128
485 | 149321 | 169057 | CLOSE | 2018-02-25 07:38 | 2018-02-26 07:38 | 2018-02-27 07:31 | 2018-02-27 09:30 | CM | 2018-08-26 23:15 | 2018-08-26 23:15 | Troubleshoot 4 of 19 WSW control panel freeze up issue | P-876 VFD | 2 | NULL | 0 | 0 | 2 | VFD | ALGAR | ELECTRICAL | PC | 24 | 1.983 | 47.8803 | 49.8633
486 | 149322 | 169058 | CLOSE | 2018-02-25 08:54 | NULL | 2019-01-05 13:43 | 2019-01-05 19:33 | CM | 2019-07-04 23:15 | 2019-07-04 23:15 | inspect john crane seal flush meter- determine if it can be cleaned or if replacment is required | P-580A | 3 | NULL | 0 | 0 | NULL | PUMPCEN | ALGAR | INSTRUMTN | SC | #VALUE! | 5.8362 | 7540.8115 | 7546.6478
487 | 149323 | 169059 | CLOSE | 2018-02-25 08:56 | NULL | 2019-01-05 13:42 | 2019-01-05 19:33 | CM | 2019-07-04 23:15 | 2019-07-04 23:15 | inspect seal flush meter determine if it requires replacement/cleaning- Clean/replace at next outage | P-580B | 3 | NULL | 0 | 0 | NULL | PUMPCEN | ALGAR | INSTRUMTN | SC | #VALUE! | 5.8429 | 7540.7769 | 7546.6199
488 | 149324 | 169060 | CLOSE | 2018-02-25 08:58 | NULL | 2019-01-05 13:42 | 2019-01-05 19:33 | CM | 2019-07-04 23:15 | 2019-07-04 23:15 | inspect seal flush meter determine if it requires replacement/cleaning- Clean/replace at next outage | P-582 | 3 | NULL | 0 | 0 | NULL | PUMPCEN | ALGAR | INSTRUMTN | SC | #VALUE! | 5.8448 | 7540.7384 | 7546.5832
489 | 149325 | 169061 | CLOSE | 2018-02-25 09:00 | NULL | 2019-01-05 13:40 | 2019-01-05 19:33 | CM | 2019-07-04 23:15 | 2019-07-04 23:15 | inspect seal flush meter determine if it requires replacement/cleaning- Clean/replace at next outage | P-590 | 3 | NULL | 0 | 0 | NULL | PUMPCEN | ALGAR | INSTRUMTN | SC | #VALUE! | 5.8857 | 7540.6662 | 7546.5519
490 | 149326 | 169062 | CLOSE | 2018-02-25 09:03 | NULL | 2019-01-05 13:39 | 2019-01-05 19:33 | CM | 2019-07-04 23:15 | 2019-07-04 23:15 | inspect seal flush meter determine if it requires replacement/cleaning- Clean/replace at next outage | P-591 | 3 | NULL | 0 | 147.69 | NULL | PUMPCEN | ALGAR | INSTRUMTN | SC | #VALUE! | 5.8886 | 7540.6093 | 7546.4979
491 | 149327 | 169063 | CLOSE | 2018-02-25 09:05 | NULL | 2019-11-23 10:43 | 2019-11-24 09:52 | CM | 2020-05-22 23:15 | 2020-05-22 23:15 | inspect seal flush meter determine if it requires replacement/cleaning- Clean/replace at next outage | P-520A | 3 | NULL | 2 | 0 | NULL | PUMPCEN | ALGAR | INSTRUMTN | SC | #VALUE! | 23.1478 | 15265.6476 | 15288.7954
492 | 149328 | 169064 | CLOSE | 2018-02-25 09:06 | NULL | 2019-01-05 13:39 | 2019-01-05 19:32 | CM | 2019-07-04 23:15 | 2019-07-04 23:15 | inspect seal flush meter determine if it requires replacement/cleaning- Clean/replace at next outage | P-520B | 3 | NULL | 0 | 0 | NULL | PUMPCEN | ALGAR | INSTRUMTN | SC | #VALUE! | 5.8964 | 7540.5396 | 7546.4359
493 | 149329 | 169065 | CLOSE | 2018-02-25 16:07 | 2018-02-26 08:07 | 2018-02-26 17:49 | 2018-02-27 09:40 | CM | 2018-08-26 23:15 | 2018-08-26 23:15 | CHECK VALVE NOT OPERATING PROPERLY | P-559 B | 4 | NULL | 0 | 0 | 3 | TRANSELE | GD | MECH | PC | 16 | 15.8353 | 25.7136 | 41.5489
494 | 149374 | 169111 | CLOSE | 2018-02-26 05:30 | 2018-02-26 21:30 | 2018-03-22 06:58 | 2018-03-24 10:42 | PM | 2018-09-20 23:15 | 2018-09-20 23:15 | 1 Month - Check vibration and temperature trends on BFW Pump Motor and Forced Draft Fan motors | P-541 | 2 | 1041 | 0 | 0 | 3 | NULL | GD | MECH | MC | 16 | 51.7344 | 577.4592 | 629.1936
495 | 149409 | 169146 | CLOSE | 2018-02-26 17:03 | 2018-02-27 09:03 | 2018-03-04 06:46 | 2018-03-04 10:55 | CM | 2018-08-31 23:15 | 2018-08-31 23:15 | 201 methanol pump packing needs to be replaced | P-594A | 2 | NULL | 0 | 39.5 | 3 | PUMPREC | ALGAR | MECH | PC | 16 | 4.1457 | 133.7141 | 137.8598
496 | 149526 | 169264 | CLOSE | 2018-02-28 05:30 | NULL | 2019-11-26 13:34 | 2019-11-26 13:34 | PM | 2020-05-24 23:15 | 2020-05-24 23:15 | 3 month- P-532 Flush/Vac out the waste injection pump suction piping | P-532A | 0 | 10122 | 0 | 0 | NULL | PUMPCEN | ALGAR | NULL | NULL | #VALUE! | 0.0058286 | 15272.0585 | 15272.0644
497 | 149877 | 169619 | CLOSE | 2018-03-04 04:29 | 2018-03-04 20:29 | 2018-03-09 17:37 | 2018-03-10 12:39 | CM | 2018-09-06 23:15 | 2018-09-06 23:15 | P-555 seal is leaking | P-555 | 6 | NULL | 0 | 0 | 3 | PUMPPRO | GD | MECH | PC | 16 | 19.0358 | 133.1261 | 152.1619
498 | 149948 | 169690 | CAN | 2018-03-04 07:01 | 2018-03-05 07:01 | NULL | NULL | CM | 2018-03-04 19:24 | 2018-03-04 19:24 | Troubleshoot P-547 | P-547M | 0 | NULL | 0 | 0 | 2 | MOTOELEA | ALGAR | NULL | PC | 24 | #VALUE! | #VALUE! | #VALUE!
499 | 149950 | 169692 | CLOSE | 2018-03-04 07:30 | 2018-03-04 23:30 | 2018-03-05 11:49 | 2018-03-05 11:51 | CM | 2018-09-01 23:15 | 2018-09-01 23:15 | Pad 202 methanol pump injection check valve failed | P-594B | 3 | NULL | 0 | 0 | 3 | PUMPREC | ALGAR | INSTRUMTN | PC | 16 | 0.021849 | 28.3252 | 28.347
500 | 149952 | 169694 | CLOSE | 2018-03-04 14:33 | 2018-03-05 14:33 | 2018-03-12 15:13 | 2018-03-12 15:38 | CM | 2018-09-08 23:15 | 2018-09-08 23:15 | Install Bypass Around Safematic and reconnect Low Flow Switches, FSL-59002, FSL-59102. | P-590 | 3 | NULL | 0 | 611 | 2 | PUMPCEN | ALGAR | INSTRUMTN | SC | 24 | 0.41273 | 192.6644 | 193.0771
501 | 149953 | 169695 | APPR | 2018-03-04 14:39 | 2018-03-04 18:39 | NULL | NULL | MAJORTA | 2018-03-07 10:07 | 2020-02-16 14:42 | Install Bypass Around Safematic | P-591 | 3 | NULL | 0 | 709.0455 | 5 | PUMPCEN | ALGAR | INSTRUMTN | SC | 4 | #VALUE! | #VALUE! | #VALUE!
502 | 150200 | 169945 | CLOSE | 2018-03-07 09:46 | NULL | 2018-03-07 09:46 | 2018-04-01 18:43 | CM | 2018-09-28 23:15 | 2018-09-28 23:15 | P-519 A/B Antifoam pumps | P-519A | 0 | NULL | 0 | 3110.08 | NULL | PUMPMET | ALGAR | MECH | MC | #VALUE! | 608.9469 | 6.9445e-05 | 608.947
503 | 150203 | 169948 | CLOSE | 2018-03-07 14:03 | 2018-03-08 06:03 | 2018-03-21 08:16 | 2018-03-21 08:31 | CM | 2018-09-17 23:15 | 2018-09-17 23:15 | Mech Seal Leaking | P-523 A | 4 | NULL | 0 | 38.3366 | 3 | PUMPCEN | GD | MECH | MC | 16 | 0.25701 | 330.2126 | 330.4696
504 | 150296 | 170042 | CLOSE | 2018-03-08 10:01 | 2018-03-09 02:01 | 2018-03-21 08:12 | 2018-03-21 08:31 | CM | 2018-09-17 23:15 | 2018-09-17 23:15 | Rebuild spare Cornell Pump | P-523 A | 4 | NULL | 0 | 3330.3461 | 3 | PUMPCEN | GD | MECH | MC | 16 | 0.31958 | 310.1747 | 310.4943
505 | 150393 | 170140 | CLOSE | 2018-03-10 03:51 | NULL | 2018-03-10 14:18 | 2018-03-10 14:19 | CM | 2018-09-06 23:15 | 2018-09-06 23:15 | P-565A SUMP PUMP NOT KEEPING UP WITH DEMAND. | P-565 | 2 | NULL | 0 | 0 | NULL | SWITCELE | ALGAR | MECH | SC | #VALUE! | 0.0036139 | 10.4614 | 10.4651
506 | 150465 | 170213 | CLOSE | 2018-03-10 06:18 | 2018-03-11 07:18 | 2018-03-13 07:01 | 2018-03-14 15:19 | CM | 2018-09-10 23:15 | 2018-09-10 23:15 | disconnect power feeds to P-564A,B,C in tank farm building for sump cleaning | P-564A M | 2 | NULL | 0 | 0 | 2 | MOTOELEA | ALGAR | ELECTRICAL | PC | 25 | 32.2972 | 72.7126 | 105.0097
507 | 150547 | 170295 | CLOSE | 2018-03-11 06:41 | 2018-03-12 06:41 | 2018-03-13 07:00 | 2018-03-14 15:19 | CM | 2018-09-10 23:15 | 2018-09-10 23:15 | Discconect power to sump pump in inlet building | P-556 M | 2 | NULL | 0 | 0 | 2 | MOTOELEA | ALGAR | ELECTRICAL | PC | 24 | 32.3187 | 48.3067 | 80.6254
508 | 150554 | 170303 | CLOSE | 2018-03-11 11:11 | 2018-03-12 19:11 | 2018-03-13 16:41 | 2018-03-14 10:35 | CM | 2018-09-10 23:15 | 2018-09-10 23:15 | p-505 seal | P-505 | 6 | NULL | 0 | 34781.3813 | 1 | PUMPPRO | GD | MECH | PC | 32 | 17.8994 | 53.5104 | 71.4098
509 | 150643 | 170392 | CLOSE | 2018-03-12 06:29 | 2018-03-13 06:29 | 2018-03-13 06:59 | 2018-03-14 15:19 | CM | 2018-09-10 23:15 | 2018-09-10 23:15 | Disconnect power to sump pump in Co-Gen building | P-588 M | 2 | NULL | 0 | 0 | 2 | MOTOELEA | ALGAR | ELECTRICAL | PC | 24 | 32.3451 | 24.4958 | 56.8409
510 | 150645 | 170394 | CLOSE | 2018-03-12 06:47 | NULL | 2018-04-03 08:21 | 2018-04-03 08:32 | CM | 2018-09-30 23:15 | 2018-09-30 23:15 | Disconnect floor drain pump/ pull unit out for sump service | P-556 | 2 | NULL | 0 | 0 | NULL | PUMPCENV | GD | ELECTRICAL | MC | #VALUE! | 0.17803 | 529.5797 | 529.7578
511 | 150646 | 170395 | CLOSE | 2018-03-12 06:49 | NULL | 2018-04-02 07:13 | 2018-04-02 07:47 | CM | 2018-09-29 23:15 | 2018-09-29 23:15 | Disconnect floor drain pump/ pull unit out for sump service | P-567 | 2 | NULL | 0 | 0 | NULL | PUMPCENV | GD | ELECTRICAL | MC | #VALUE! | 0.56095 | 504.4051 | 504.9661
512 | 150648 | 170397 | CLOSE | 2018-03-12 06:51 | NULL | 2018-04-03 08:21 | 2018-04-03 08:33 | CM | 2018-09-30 23:15 | 2018-09-30 23:15 | Disconnect floor drain pump/ pull unit out for sump service | P-562 | 2 | NULL | 0 | 0 | NULL | PUMPCENV | GD | ELECTRICAL | MC | #VALUE! | 0.19226 | 529.4972 | 529.6895
513 | 150649 | 170398 | CLOSE | 2018-03-12 06:53 | NULL | 2018-04-03 08:20 | 2018-04-03 08:32 | CM | 2018-09-30 23:15 | 2018-09-30 23:15 | Disconnect floor drain pump/ pull unit out for sump service | P-566 M | 2 | NULL | 0 | 0 | NULL | MOTOELEA | GD | ELECTRICAL | MC | #VALUE! | 0.19915 | 529.4584 | 529.6576
514 | 150650 | 170399 | CLOSE | 2018-03-12 06:54 | NULL | 2018-04-03 08:20 | 2018-04-03 08:32 | CM | 2018-09-30 23:15 | 2018-09-30 23:15 | Disconnect floor drain pump/ pull unit out for sump service | P-568 A | 2 | NULL | 0 | 0 | NULL | PUMPCENV | GD | ELECTRICAL | MC | #VALUE! | 0.20224 | 529.4281 | 529.6304
515 | 150651 | 170401 | CLOSE | 2018-03-12 07:08 | 2018-03-13 07:08 | 2018-03-20 16:48 | 2018-03-20 16:56 | CM | 2018-09-16 23:15 | 2018-09-16 23:15 | Install Plugs on Chemical Drains P-591 | P-591 | 4 | NULL | 0 | 4.57 | 2 | PUMPCEN | ALGAR | MECH | SC | 24 | 0.13635 | 201.6621 | 201.7984
516 | 150810 | 170561 | CLOSE | 2018-03-14 16:41 | 2018-03-15 16:41 | 2018-03-17 17:03 | 2018-03-19 16:20 | CM | 2018-09-15 23:15 | 2018-09-15 23:15 | Reconnect P-565A sump pump in Evap Bldg | P-565 M | 2 | NULL | 2 | 0 | 2 | MOTOELEA | ALGAR | ELECTRICAL | MC | 24 | 47.2879 | 72.3636 | 119.6515
517 | 150811 | 170562 | CLOSE | 2018-03-14 16:45 | 2018-03-15 16:45 | 2018-04-03 08:19 | 2018-04-03 08:32 | CM | 2018-09-30 23:15 | 2018-09-30 23:15 | Disconnect P-565B floor drain pump in Evap Bldg | P-565 M | 2 | NULL | 0 | 0 | 2 | MOTOELEA | GD | ELECTRICAL | MC | 24 | 0.20795 | 471.5605 | 471.7685
518 | 150812 | 170563 | CLOSE | 2018-03-14 16:55 | 2018-03-15 16:55 | 2018-04-02 07:23 | 2018-04-02 07:48 | CM | 2018-09-29 23:15 | 2018-09-29 23:15 | Disconnect P-565B Floor Drain Pump in Evap Bldg | P-565 M | 2 | NULL | 0 | 0 | 2 | MOTOELEA | ALGAR | ELECTRICAL | MC | 24 | 0.41827 | 446.4587 | 446.877
519 | 150897 | 170649 | CLOSE | 2018-03-15 09:54 | NULL | 2018-03-19 06:52 | 2018-03-19 09:44 | CM | 2018-09-15 23:15 | 2018-09-15 23:15 | Install check valve on Coag injection on discharge on P-505 | P-505 | 2 | NULL | 0 | 930.731 | NULL | PUMPPRO | GD | INSTRUMTN | MC | #VALUE! | 2.8721 | 92.9693 | 95.8413
520 | 150898 | 170650 | CLOSE | 2018-03-15 11:45 | 2018-03-16 03:45 | 2018-04-14 06:26 | 2018-04-14 07:00 | CM | 2018-10-11 23:15 | 2018-10-11 23:15 | Needs Check Valve Installed On Chemical Quill | P-555 | 0 | NULL | 0 | 0 | 3 | PUMPPRO | ALGAR | INSTRUMTN | PC | 16 | 0.55944 | 714.6975 | 715.2569
521 | 150899 | 170651 | CLOSE | 2018-03-15 13:21 | 2018-03-16 13:21 | 2018-03-20 16:49 | 2018-03-20 16:57 | CM | 2018-09-16 23:15 | 2018-09-16 23:15 | P-516B camlock caustic connection needs bleed | P-516B | 3 | NULL | 0 | 192.4985 | 2 | PUMPCEN | ALGAR | MECH | MC | 24 | 0.12111 | 123.479 | 123.6001
522 | 151219 | 170974 | CLOSE | 2018-03-19 17:22 | 2018-03-20 09:22 | 2018-07-03 06:35 | 2018-07-03 16:24 | CM | 2018-12-30 23:15 | 2018-12-30 23:15 | Small leak on seal water flow meter on P-580B | P-580B | 4 | NULL | 0 | 0 | 3 | PUMPCEN | ALGAR | INSTRUMTN | SC | 16 | 9.8294 | 2533.2116 | 2543.041
523 | 151311 | 171067 | CLOSE | 2018-03-20 14:57 | NULL | 2018-03-21 06:31 | 2018-03-21 06:31 | CM | 2018-03-21 06:46 | 2018-03-21 06:46 | Replace hand switch on P-523 B | P-523 B M | 3 | NULL | 0 | 324.14 | NULL | MOTOELEA | GD | ELECTRICAL | MC | #VALUE! | 0.0037881 | 15.5634 | 15.5672
524 | 151715 | 171475 | CLOSE | 2018-03-25 14:53 | NULL | 2018-04-03 08:19 | 2018-04-03 08:31 | CM | 2018-09-30 23:15 | 2018-09-30 23:15 | Disconnect floor drain pump/ pull unit out for sump service | P-565 | 2 | NULL | 0 | 0 | NULL | PUMPCENV | GD | ELECTRICAL | MC | #VALUE! | 0.21544 | 209.4253 | 209.6407
525 | 151716 | 171476 | CLOSE | 2018-03-25 14:55 | NULL | 2018-04-03 08:18 | 2018-04-03 08:31 | CM | 2018-09-30 23:15 | 2018-09-30 23:15 | Disconnect floor drain pump/ pull unit out for sump service | P-570 | 2 | NULL | 0 | 0 | NULL | PUMPCENV | GD | ELECTRICAL | MC | #VALUE! | 0.22458 | 209.376 | 209.6006
526 | 151722 | 171482 | CLOSE | 2018-03-26 05:14 | NULL | 2018-03-30 06:46 | 2018-03-30 07:14 | CM | 2018-09-26 23:15 | 2018-09-26 23:15 | P-584 Seal Leak | P-584 | 5 | NULL | 0 | 716.62 | NULL | NULL | GD | MECH | PC | #VALUE! | 0.46525 | 97.5313 | 97.9966
527 | 151808 | 171569 | CLOSE | 2018-03-26 12:58 | 2018-03-27 04:58 | 2018-04-02 07:20 | 2018-04-02 07:47 | CM | 2018-09-29 23:15 | 2018-09-29 23:15 | Replace P-587A chem pump motor with a 1200 RPM version instead of 1725 | P-587A M | 2 | NULL | 3 | 703 | 3 | MOTOELEA | ALGAR | ELECTRICAL | MC | 16 | 0.45086 | 162.3722 | 162.823
528 | 151809 | 171570 | CLOSE | 2018-03-26 13:20 | 2018-03-27 05:20 | 2018-08-16 17:21 | 2018-08-17 08:49 | CM | 2019-02-13 23:15 | 2019-02-13 23:15 | Have P-590M sent out for refurbishing | P-590 | 2 | NULL | 0 | 0 | 3 | PUMPCEN | ALGAR | ELECTRICAL | PC | 16 | 15.463 | 3436.0156 | 3451.4787
529 | 151946 | 171709 | CLOSE | 2018-03-28 05:31 | 2018-03-28 21:31 | 2018-04-04 06:54 | 2018-04-04 09:20 | PM | 2018-10-01 23:15 | 2018-10-01 23:15 | 3 Month - Check Emulsion Pump Seal System Accumulator Charge Pressure | P-550 | 0 | 1123 | 0 | 0 | 3 | NULL | GD | MECH | MC | 16 | 2.4267 | 169.3981 | 171.8249
530 | 151968 | 171731 | CLOSE | 2018-03-28 09:54 | 2018-03-29 09:54 | 2018-05-18 07:30 | 2018-05-18 07:48 | CM | 2018-11-14 23:15 | 2018-11-14 23:15 | Replace evap floor drain pump | P-565 | 6 | NULL | 0 | 2524.4575 | 2 | PUMPCENV | GD | MECH | MC | 24 | 0.28807 | 1221.6029 | 1221.891
531 | 151971 | 171734 | CLOSE | 2018-03-28 15:42 | 2018-03-29 07:42 | 2018-04-03 06:30 | 2018-04-03 08:33 | CM | 2018-09-30 23:15 | 2018-09-30 23:15 | Steam gen building, sump pump suction screen | P-568 A | 3 | NULL | 0 | 0 | 3 | PUMPCENV | GD | MECH | MC | 16 | 2.0527 | 134.7874 | 136.8401
532 | 152309 | 172075 | CLOSE | 2018-04-01 06:57 | 2018-04-02 06:57 | 2018-04-02 06:59 | 2018-04-02 07:44 | CM | 2018-09-29 23:15 | 2018-09-29 23:15 | Reconnect P-588 Floor Drain Pump in Co Gen Bldg | P-588 | 3 | NULL | 2 | 0 | 2 | NULL | ALGAR | ELECTRICAL | MC | 24 | 0.74719 | 24.0249 | 24.7721
533 | 152312 | 172078 | CAN | 2018-04-01 18:41 | NULL | NULL | NULL | CM | 2018-04-01 18:44 | 2018-04-01 18:44 | P-519 A/B Antifoam pumps- Install new gear sets when they arrive | P-519A | 0 | NULL | 0 | 0 | NULL | PUMPMET | ALGAR | MECH | MC | #VALUE! | #VALUE! | #VALUE! | #VALUE!
534 | 152393 | 172160 | CLOSE | 2018-04-02 07:45 | NULL | 2018-05-31 06:29 | 2018-05-31 06:29 | CM | 2018-11-27 23:15 | 2018-11-27 23:15 | P-519 A/B Antifoam pumps- Install new gear sets when they arrive | P-519A | 6 | NULL | 0 | 0 | NULL | PUMPMET | ALGAR | MECH | MC | #VALUE! | 0.0031806 | 1414.7402 | 1414.7434
535 | 152483 | 172251 | CLOSE | 2018-04-03 20:33 | 2018-04-04 12:33 | 2018-04-10 07:01 | 2018-04-10 07:20 | CM | 2018-10-07 23:15 | 2018-10-07 23:15 | P-523A heavy vibrations | P-523A | 6 | NULL | 0 | 9.7001 | 3 | PUMPCEN | ALGAR | MECH | PC | 16 | 0.31305 | 154.4778 | 154.7909
536 | 152750 | 172521 | CLOSE | 2018-04-07 05:30 | NULL | 2018-04-24 06:53 | 2018-04-24 07:34 | PM | 2018-10-21 23:15 | 2018-10-21 23:15 | 6 Month - Check Differential pressure on P-582 motor filters | P-582 | 4 | 10138 | 0 | 0 | NULL | PUMPCEN | ALGAR | ELECTRICAL | PC | #VALUE! | 0.69092 | 409.379 | 410.0699
537 | 152895 | 172667 | CLOSE | 2018-04-08 17:40 | NULL | 2018-04-17 11:04 | 2018-04-17 13:07 | CM | 2018-10-14 23:15 | 2018-10-14 23:15 | P-557 missing a guard on the shaft | P-557 | 0 | NULL | 0 | 0 | NULL | PUMPPRO | GD | MECH | PC | #VALUE! | 2.0504 | 209.3978 | 211.4482
538 | 152896 | 172668 | CLOSE | 2018-04-08 17:45 | NULL | 2018-04-17 11:08 | 2018-04-17 13:07 | CM | 2018-10-14 23:15 | 2018-10-14 23:15 | P-505 pressure and PSV issues | P-505 | 0 | NULL | 0 | 0 | NULL | PUMPPRO | GD | MECH | PC | #VALUE! | 1.9759 | 209.3935 | 211.3693
539 | 152897 | 172669 | CLOSE | 2018-04-08 17:50 | NULL | 2018-05-21 07:23 | 2018-05-21 07:54 | CM | 2018-11-17 23:15 | 2018-11-17 23:15 | Skim header plugging off | P-555 | 0 | NULL | 0 | 43.11 | NULL | PUMPPRO | GD | MECH | PC | #VALUE! | 0.52201 | 1021.5467 | 1022.0687
540 | 152989 | 172762 | CLOSE | 2018-04-09 13:09 | 2018-04-10 13:09 | 2018-05-28 07:57 | 2018-05-28 08:55 | CM | 2018-11-24 23:15 | 2018-11-24 23:15 | Please clean out sump pad 202 | P-866D | 3 | NULL | 0 | 0 | 2 | NULL | ALGAR | MECH | PC | 24 | 0.96393 | 1170.7988 | 1171.7628
541 | 153076 | 172850 | CAN | 2018-04-10 09:57 | 2018-04-11 01:57 | NULL | NULL | CM | 2018-04-12 07:12 | 2018-04-12 07:12 | Repair sump interstitial space (Please cancel - Zoltan dealing with issue for now) | P-570 | 0 | NULL | 0 | 0 | 3 | PUMPCENV | GD | NULL | SC | 16 | #VALUE! | #VALUE! | #VALUE!
542 | 153243 | 173019 | CLOSE | 2018-04-12 16:16 | 2018-04-13 16:16 | 2018-04-14 17:38 | 2018-04-14 17:58 | CM | 2018-10-11 23:15 | 2018-10-11 23:15 | Boiler Feed water Caustic Pump not pumping | P-546 | 4 | NULL | 0 | 2821.6517 | 2 | PUMPMET | GD | INSTRUMTN | SC | 24 | 0.32736 | 49.3686 | 49.696
543 | 153323 | 173099 | CLOSE | 2018-04-13 17:27 | 2018-04-15 01:27 | 2018-04-15 07:35 | 2018-04-15 12:17 | CM | 2018-10-12 23:15 | 2018-10-12 23:15 | Called to disconnect P-500B Source Water Pump in Pumphouse Bldg | P-500B | 4 | NULL | 4 | 0 | 1 | PUMPCENV | ALGAR | ELECTRICAL | MC | 32 | 4.6888 | 38.1353 | 42.8241
544 | 153573 | 173352 | CLOSE | 2018-04-16 05:52 | 2018-04-17 13:52 | 2018-04-24 07:16 | 2018-04-24 07:32 | CM | 2018-10-21 23:15 | 2018-10-21 23:15 | P-557 possible pump issue, inspection needed. | P-557 | 3 | NULL | 0 | 8483.4381 | 1 | PUMPPRO | GD | MECH | PC | 32 | 0.25386 | 193.4017 | 193.6556
545 | 153741 | 173522 | CAN | 2018-04-18 08:19 | 2018-04-19 00:19 | NULL | NULL | CM | 2018-04-19 17:24 | 2018-04-19 17:24 | BFW Pump A | P-541A | 0 | NULL | 0 | 0 | 3 | NULL | ALGAR | NULL | SC | 16 | #VALUE! | #VALUE! | #VALUE!
546 | 153990 | 173773 | CLOSE | 2018-04-21 09:15 | 2018-04-22 09:15 | 2018-04-24 07:24 | 2018-04-24 07:31 | CM | 2018-10-21 23:15 | 2018-10-21 23:15 | P-583A FE-242 pump leaking from discharge. | P-583 A | 2 | NULL | 0 | 0 | 2 | PUMPMET | GD | MECH | PC | 24 | 0.13015 | 70.1357 | 70.2659
547 | 154195 | 173980 | CLOSE | 2018-04-24 05:30 | 2018-04-24 21:30 | 2018-05-18 07:27 | 2018-05-18 07:47 | PM | 2018-11-14 23:15 | 2018-11-14 23:15 | 1 Month - Check vibration and temperature trends on BFW Pump Motor and Forced Draft Fan motors | P-541 | 0 | 1041 | 0 | 0 | 3 | NULL | GD | MECH | PC | 16 | 0.33577 | 577.9426 | 578.2784
548 | 154619 | 174409 | CLOSE | 2018-04-28 16:56 | 2018-04-29 16:56 | 2018-05-05 06:48 | 2018-05-05 12:34 | CM | 2018-11-01 23:15 | 2018-11-01 23:15 | Fix V-102 sample hopper light | P-585 | 3 | NULL | 0 | 61.0935 | 2 | NULL | GD | ELECTRICAL | MC | 24 | 5.7758 | 157.8603 | 163.636
549 | 154955 | 174748 | CLOSE | 2018-05-02 16:33 | 2018-05-03 16:33 | 2018-05-14 07:39 | 2018-05-14 09:21 | CM | 2018-11-10 23:15 | 2018-11-10 23:15 | Packing leak on P539A | P-539A | 3 | NULL | 0 | 3372.1947 | 2 | PUMPMET | ALGAR | MECH | PC | 24 | 1.6926 | 279.1027 | 280.7954
550 | 154956 | 174749 | CLOSE | 2018-05-02 16:35 | 2018-05-03 16:35 | 2018-05-09 07:53 | 2018-05-09 09:42 | CM | 2018-11-05 23:15 | 2018-11-05 23:15 | P-539B starts and shows running on HMI, but is not running in the feild | P-539B | 5 | NULL | 0 | 2914.0392 | 2 | PUMPMET | ALGAR | MECH | PC | 24 | 1.8178 | 159.295 | 161.1128
551 | 155141 | 174936 | CLOSE | 2018-05-05 04:55 | NULL | 2018-05-08 06:51 | 2018-05-08 13:18 | CM | 2018-11-04 23:15 | 2018-11-04 23:15 | Motor shows running with breaker open, P-539B M,Oxygen Scavenger Pump Motor B | P-539B M | 3 | NULL | 0 | 0 | NULL | NULL | ALGAR | ELECTRICAL | MC | #VALUE! | 6.4494 | 73.9354 | 80.3847
552 | 155217 | 175013 | CLOSE | 2018-05-05 23:11 | 2018-05-06 15:11 | 2018-05-10 16:59 | 2018-05-10 17:08 | CM | 2018-11-06 23:15 | 2018-11-06 23:15 | Pump seal Failed on P-522B. | P-522B | 4 | NULL | 0 | 3468.78 | 3 | PUMPCEN | ALGAR | MECH | PC | 16 | 0.14381 | 113.8064 | 113.9502
553 | 155460 | 175258 | CLOSE | 2018-05-08 17:50 | 2018-05-09 09:50 | 2018-10-29 07:26 | 2018-10-29 11:24 | CM | 2019-04-27 23:15 | 2019-04-27 23:15 | P-565B Sump pump leak identified, SW corner of sump. Repair required. | P-565 | 4 | NULL | 0 | 3.2018 | 3 | NULL | ALGAR | MECH | MC | 16 | 3.9674 | 4165.5978 | 4169.5652
554 | 155802 | 175604 | APPR | 2018-05-12 15:09 | 2018-05-12 19:09 | NULL | NULL | MAJORTA | 2018-05-15 08:29 | 2018-05-28 07:22 | Valve 55707 Leaking | P-557 | 5 | NULL | 0 | 0 | 6 | PUMPPRO | ALGAR | MECH | PC | 4 | #VALUE! | #VALUE! | #VALUE!
555 | 155803 | 175605 | CLOSE | 2018-05-12 15:44 | 2018-05-12 19:44 | 2018-06-11 14:29 | 2018-06-11 17:03 | CM | 2018-12-08 23:15 | 2018-12-08 23:15 | Valve 55706 Leaking | P-557 | 6 | NULL | 0 | 2.99 | 6 | PUMPPRO | ALGAR | MECH | PC | 4 | 2.5628 | 718.7547 | 721.3174
556 | 155879 | 175681 | CLOSE | 2018-05-13 07:10 | 2018-05-13 23:10 | 2018-07-03 06:55 | 2018-07-03 16:22 | CM | 2018-12-30 23:15 | 2018-12-30 23:15 | P-541A mechanical seal is leaking on the non drive end | P-541A | 8 | NULL | 0 | 0 | 3 | NULL | ALGAR | MECH | MC | 16 | 9.4382 | 1223.7529 | 1233.1911
557 | 155881 | 175683 | CLOSE | 2018-05-13 09:17 | 2018-05-14 09:17 | 2018-06-03 15:54 | 2018-06-04 17:20 | CM | 2018-12-01 23:15 | 2018-12-01 23:15 | Tie in Discharge of P-583B into Discharge of P-525A/B | P-583B | 3 | NULL | 0 | 226.0035 | 2 | PUMPMET | ALGAR | INSTRUMTN | SC | 24 | 25.4373 | 510.6181 | 536.0554
558 | 156047 | 175851 | CLOSE | 2018-05-15 17:06 | 2018-05-16 09:06 | 2018-05-22 07:20 | 2018-05-22 12:34 | CM | 2018-11-18 23:15 | 2018-11-18 23:15 | floor drain pump P-564A not drawing level down | P-564A | 4 | NULL | 0 | 2317.9766 | 3 | NULL | ALGAR | MECH | PC | 16 | 5.2313 | 158.225 | 163.4563
559 | 156134 | 175939 | CLOSE | 2018-05-17 04:13 | 2018-05-18 04:13 | 2018-05-19 08:16 | 2018-05-19 09:26 | CM | 2018-11-15 23:15 | 2018-11-15 23:15 | IGF P-522A seal leak | P-522 A | 6 | NULL | 0 | 1380.3626 | 2 | PUMPCEN | GD | MECH | PC | 24 | 1.1563 | 52.0487 | 53.205
560 | 156402 | 176210 | CLOSE | 2018-05-19 06:30 | 2018-05-20 06:30 | 2018-05-22 07:22 | 2018-05-22 12:33 | CM | 2018-11-18 23:15 | 2018-11-18 23:15 | Disconnect and reconnect P-564A sump pump in tank farm building for mechanical | P-564A M | 4 | NULL | 0 | 0 | 2 | MOTOELEA | ALGAR | ELECTRICAL | PC | 24 | 5.191 | 72.8709 | 78.0619
561 | 156512 | 176321 | CLOSE | 2018-05-20 07:50 | NULL | 2018-05-22 07:11 | 2018-05-22 13:00 | CM | 2018-11-18 23:15 | 2018-11-18 23:15 | Flare KO Building Sump Pump not working | P-571 | 4 | NULL | 0 | 2398.0387 | NULL | NULL | ALGAR | MECH | PC | #VALUE! | 5.8168 | 47.3413 | 53.1581
562 | 156515 | 176324 | CLOSE | 2018-05-20 10:23 | 2018-05-21 02:23 | 2018-05-23 07:30 | 2018-05-23 07:40 | CM | 2018-11-19 23:15 | 2018-11-19 23:15 | Drains on p_541A is not draining into trench pipe | P-570 | 4 | NULL | 0 | 0 | 3 | PUMPCENV | GD | MECH | SC | 16 | 0.1594 | 69.1238 | 69.2832
563 | 156604 | 176414 | CLOSE | 2018-05-22 03:59 | 2018-05-22 19:59 | 2018-05-31 08:12 | 2018-05-31 15:45 | CM | 2018-11-27 23:15 | 2018-11-27 23:15 | P-568A Sump pump not pumping | P-568 A | 4 | NULL | 0 | 0 | 3 | PUMPCENV | GD | MECH | PC | 16 | 7.5454 | 220.2212 | 227.7666
564 | 156681 | 176491 | CLOSE | 2018-05-22 17:09 | NULL | 2018-05-26 10:45 | 2018-05-26 15:57 | CM | 2018-11-22 23:15 | 2018-11-22 23:15 | Remove P-570 BFW pump bldg floor drain pump | P-570 M | 3 | NULL | 0 | 0 | NULL | MOTOELEA | GD | ELECTRICAL | MC | #VALUE! | 5.1858 | 89.6065 | 94.7923
565 | 157008 | 176822 | CLOSE | 2018-05-26 17:34 | 2018-05-27 17:34 | 2018-05-27 17:27 | 2018-05-27 17:28 | CM | 2018-11-23 23:15 | 2018-11-23 23:15 | Solvent recovery pump not working | P-510 | 2 | NULL | 0 | 0 | 2 | NULL | ALGAR | MECH | PC | 24 | 0.0039694 | 23.8931 | 23.897
566 | 157087 | 176902 | CLOSE | 2018-05-27 10:10 | 2018-05-28 18:10 | 2018-05-30 09:34 | 2018-05-31 17:54 | CM | 2018-11-27 23:15 | 2018-11-27 23:15 | caustic pump internal check | P-516A | 5 | NULL | 0 | 490.74 | 1 | PUMPCEN | ALGAR | MECH | PC | 32 | 32.3329 | 71.3964 | 103.7293
567 | 157105 | 176920 | CLOSE | 2018-05-28 05:30 | NULL | 2019-11-26 13:36 | 2019-11-26 13:37 | PM | 2020-05-24 23:15 | 2020-05-24 23:15 | 3 month- P-532 Flush/Vac out the waste injection pump suction piping | P-532A | 0 | 10122 | 0 | 0 | NULL | PUMPCEN | ALGAR | NULL | NULL | #VALUE! | 0.0034489 | 13136.103 | 13136.1065
568 | 158464 | 178292 | CLOSE | 2018-06-11 06:52 | 2018-06-12 06:52 | 2018-07-23 16:15 | 2018-07-23 16:34 | CM | 2019-01-19 23:15 | 2019-01-19 23:15 | Troubleshoot "Run Fault" on P-502A Source Water Pumphouse Liner Drain Pump | P-502A | 3 | NULL | 0 | 0 | 2 | PUMPCENV | ALGAR | ELECTRICAL | MC | 24 | 0.32874 | 1017.3681 | 1017.6969
569 | 158465 | 178293 | CLOSE | 2018-06-11 07:07 | NULL | 2018-06-11 14:28 | 2018-06-11 17:03 | CM | 2018-12-08 23:15 | 2018-12-08 23:15 | Troubleshoot P-502A Source Water Pumphouse Liner Drain Pump | P-502A | 3 | NULL | 0 | 622.9292 | NULL | PUMPCENV | ALGAR | ELECTRICAL | MC | #VALUE! | 2.5859 | 7.3457 | 9.9316
570 | 158645 | 178475 | CLOSE | 2018-06-13 22:31 | NULL | 2018-06-22 16:55 | 2018-06-22 17:16 | CM | 2018-12-19 23:15 | 2018-12-19 23:15 | Replace P-580B seal water flow meter, this is an outage WO | P-580B | 4 | NULL | 0 | 0 | NULL | PUMPCEN | ALGAR | INSTRUMTN | SC | #VALUE! | 0.34496 | 210.3972 | 210.7422
571 | 158738 | 178569 | CLOSE | 2018-06-14 13:24 | NULL | 2018-06-18 08:33 | 2018-06-18 11:38 | CM | 2018-12-15 23:15 | 2018-12-15 23:15 | Caustic pump P-517 A/B rebuild kit | P-517A | 2 | NULL | 0 | 190.08 | NULL | PUMPMET | ALGAR | MECH | MC | #VALUE! | 3.0843 | 91.1439 | 94.2281
572 | 158832 | 178664 | CLOSE | 2018-06-15 06:47 | 2018-06-16 06:47 | 2018-07-18 07:08 | 2018-07-18 08:00 | CM | 2019-01-14 23:15 | 2019-01-14 23:15 | Replace draw down tube valve on P-583A pump. | P-583A M | 2 | NULL | 0 | 806.9237 | 2 | PUMPMET | ALGAR | INSTRUMTN | MC | 24 | 0.8746 | 792.3418 | 793.2164
573 | 159064 | 178898 | CLOSE | 2018-06-18 05:30 | 2018-06-18 21:30 | 2018-06-27 16:23 | 2018-06-28 07:36 | PM | 2018-12-25 23:15 | 2018-12-25 23:15 | 1 Month - Check vibration and temperature trends on BFW Pump Motor and Forced Draft Fan motors | P-541 | 0 | 1041 | 0 | 0 | 3 | NULL | GD | MECH | MC | 16 | 15.2272 | 226.8749 | 242.102
574 | 159192 | 179191 | CLOSE | 2018-06-19 21:12 | 2018-06-20 13:12 | 2018-07-14 13:57 | 2018-07-16 12:53 | CM | 2019-01-12 23:15 | 2019-01-12 23:15 | Barrier fluid containment totes need to be sucked out | P-618 | 2 | NULL | 0 | 0 | 3 | PUMPCENV | GD | MECH | PC | 16 | 46.9344 | 592.7573 | 639.6917
575 | 159378 | 179379 | CLOSE | 2018-06-21 07:27 | 2018-06-22 07:27 | 2018-06-26 06:56 | 2018-06-26 08:29 | CM | 2018-12-23 23:15 | 2018-12-23 23:15 | P-541A vibration trip | P-541A | 4 | NULL | 0 | 0 | 2 | NULL | ALGAR | MECH | MC | 24 | 1.5543 | 119.4795 | 121.0338
576 | 159382 | 179383 | CLOSE | 2018-06-21 11:31 | NULL | 2018-06-24 11:42 | 2018-06-24 13:15 | CM | 2018-12-21 23:15 | 2018-12-21 23:15 | Rebuild spare pump | P-508 | 6 | NULL | 0 | 629.3505 | NULL | NULL | GD | MECH | MC | #VALUE! | 1.5446 | 72.1904 | 73.7349
577 | 159470 | 179472 | CLOSE | 2018-06-22 09:26 | 2018-06-23 17:26 | 2018-06-26 06:49 | 2018-06-26 16:46 | CM | 2018-12-23 23:15 | 2018-12-23 23:15 | 203 emulsion pump leak | P-852 | 6 | NULL | 0 | 90282.9192 | 1 | PUMPCEN | ALGAR | MECH | PC | 32 | 9.9427 | 93.3898 | 103.3326
578 | 159557 | 179560 | CLOSE | 2018-06-23 06:56 | 2018-06-24 06:56 | 2018-06-26 07:06 | 2018-06-26 08:29 | CM | 2018-12-23 23:15 | 2018-12-23 23:15 | Disconnect/reconnect emulsion pump P-852 and reinstall HT, pad 203 | P-852M | 4 | NULL | 0 | 0 | 2 | MOTOELEA | ALGAR | ELECTRICAL | PC | 24 | 1.3823 | 72.1696 | 73.5519
579 | 159648 | 179652 | CLOSE | 2018-06-24 12:58 | NULL | 2018-07-21 13:09 | 2018-07-21 16:23 | CM | 2019-01-17 23:15 | 2019-01-17 23:15 | P-583C leaking FE-242 from pump | P-583C | 3 | NULL | 0 | 3838.34 | NULL | PUMPMET | ALGAR | MECH | SC | #VALUE! | 3.2445 | 648.1736 | 651.4181
580 | 159651 | 179655 | CLOSE | 2018-06-24 14:47 | 2018-06-25 06:47 | 2018-08-25 16:56 | 2018-08-26 12:53 | CM | 2019-02-22 23:15 | 2019-02-22 23:15 | Rebuild Pump | P-584 | 6 | NULL | 0 | 16025.65 | 3 | NULL | GD | MECH | MC | 16 | 19.9619 | 1490.1421 | 1510.104
581 | 159737 | 179742 | CLOSE | 2018-06-25 16:04 | 2018-06-26 08:04 | 2018-12-18 07:47 | 2018-12-18 13:42 | CM | 2019-06-16 23:15 | 2019-06-16 23:15 | P-592 has a continuous oil leak | P-592 | 12 | NULL | 0 | 7583.15 | 3 | PUMPCEN | GD | MECH | SC | 16 | 5.9166 | 4215.7124 | 4221.629
582 | 159823 | 179829 | CAN | 2018-06-26 06:35 | 2018-06-26 22:35 | NULL | NULL | CM | 2018-06-26 19:22 | 2018-06-26 19:22 | Rebuild Pump | P-582 | 0 | NULL | 0 | 0 | 3 | PUMPCEN | GD | NULL | MC | 16 | #VALUE! | #VALUE! | #VALUE!
583 | 159827 | 179833 | CLOSE | 2018-06-26 19:23 | NULL | 2018-08-31 14:32 | 2018-09-01 10:30 | CM | 2019-02-28 23:15 | 2019-02-28 23:15 | Rebuild Pump | P-582 | 12 | NULL | 0 | 8418.99 | NULL | PUMPCEN | GD | MECH | MC | #VALUE! | 19.9731 | 1579.1461 | 1599.1192
584 | 159992 | 179999 | CLOSE | 2018-06-28 05:31 | 2018-06-28 21:31 | 2018-06-28 15:43 | 2018-06-28 17:38 | PM | 2018-12-25 23:15 | 2018-12-25 23:15 | 3 Month - Check Emulsion Pump Seal System Accumulator Charge Pressure | P-550 | 0 | 1123 | 0 | 0 | 3 | NULL | GD | MECH | PC | 16 | 1.9144 | 10.2075 | 12.1218
585 | 160023 | 180031 | CLOSE | 2018-06-28 10:30 | 2018-06-29 02:30 | 2018-07-17 16:32 | 2018-07-17 16:33 | CM | 2019-01-13 23:15 | 2019-01-13 23:15 | Mech Seal Leak ( See Details ) | P-522 A | 5 | NULL | 0 | 0 | 3 | PUMPCEN | GD | MECH | MC | 16 | 0.0027906 | 462.0469 | 462.0497
586 | 160025 | 180033 | CAN | 2018-06-28 10:45 | 2018-06-29 02:45 | NULL | NULL | CM | 2018-06-28 17:45 | 2018-06-28 17:45 | Mech Seal Leak ( See Details ) | P-503 | 0 | NULL | 0 | 0 | 3 | PUMPPRO | GD | NULL | MC | 16 | #VALUE! | #VALUE! | #VALUE!
587 | 160110 | 180119 | CLOSE | 2018-06-29 07:12 | 2018-06-29 23:12 | 2018-06-29 16:29 | 2018-06-29 16:29 | CM | 2018-12-26 23:15 | 2018-12-26 23:15 | P-582 Pump Skid ( See Details ) | P-582 | 2 | NULL | 0 | 27.26 | 3 | PUMPCEN | GD | MECH | MC | 16 | 0.0053647 | 9.2712 | 9.2766
588 | 160111 | 180120 | CLOSE | 2018-06-29 07:30 | 2018-06-29 23:30 | 2018-07-17 16:31 | 2018-07-17 16:31 | CM | 2019-01-13 23:15 | 2019-01-13 23:15 | Mech Seal Leak ( See Details ) | P-554 B | 6 | NULL | 0 | 171 | 3 | PUMPCEN | GD | MECH | MC | 16 | 0.0029731 | 441.0181 | 441.0211
589 | 160113 | 180122 | CLOSE | 2018-06-29 07:44 | 2018-06-29 23:44 | 2018-12-28 07:45 | 2018-12-28 14:59 | CM | 2019-06-26 23:15 | 2019-06-26 23:15 | Mech Seal leak ( See Details ) | P-618 | 6 | NULL | 0 | 14790.225 | 3 | PUMPCENV | GD | MECH | MC | 16 | 7.2267 | 4368.0103 | 4375.237
590 | 160200 | 180210 | CLOSE | 2018-06-30 16:54 | NULL | 2018-07-03 14:25 | 2018-07-03 16:24 | CM | 2018-12-30 23:15 | 2018-12-30 23:15 | P-556 floor drain pump running for no reason. | P-556 | 2 | NULL | 0 | 0 | NULL | PUMPCENV | GD | INSTRUMTN | PC | #VALUE! | 1.9817 | 69.5064 | 71.4881
591 | 160302 | 180313 | CLOSE | 2018-07-01 15:19 | NULL | 2018-07-03 06:35 | 2018-07-03 16:18 | CM | 2018-12-30 23:15 | 2018-12-30 23:15 | Finish tubing on FE-242 skid in tank building | P-583A | 3 | NULL | 0 | 179.9145 | NULL | PUMPMET | ALGAR | INSTRUMTN | MC | #VALUE! | 9.7154 | 39.2663 | 48.9818
592 | 160582 | 180595 | CLOSE | 2018-07-04 15:30 | 2018-07-05 07:30 | 2018-07-17 16:29 | 2018-07-17 16:29 | CM | 2019-01-13 23:15 | 2019-01-13 23:16 | P-556 Inlet Building Floor Drain pump | P-556 | 3 | NULL | 0 | 433.3159 | 3 | PUMPCENV | GD | MECH | PC | 16 | 0.0031294 | 312.9832 | 312.9863
593 | 160861 | 180877 | CLOSE | 2018-07-07 11:37 | 2018-07-08 03:37 | 2018-07-10 17:18 | 2018-07-11 00:11 | CM | 2019-01-06 23:15 | 2019-01-06 23:15 | Display screen broken | P-876 VFD | 3 | NULL | 13 | 5019.979 | 3 | VFD | ALGAR | ELECTRICAL | MC | 16 | 6.8844 | 77.6791 | 84.5635
594 | 161045 | 181063 | CLOSE | 2018-07-09 08:41 | 2018-07-10 00:41 | 2018-08-26 07:02 | 2018-08-27 11:02 | CM | 2019-02-23 23:15 | 2019-02-23 23:15 | P 537B LP BFW Pump oil leak | P-537 B | 3 | NULL | 0 | 95.72 | 3 | PUMPCEN | GD | MECH | SC | 16 | 27.9961 | 1150.3534 | 1178.3495
595 | 161148 | 181167 | CLOSE | 2018-07-10 16:50 | 2018-07-11 00:50 | 2018-07-14 14:07 | 2018-07-17 07:36 | CM | 2019-01-13 23:15 | 2019-01-13 23:15 | P-505 suction strainer slop drain lines check valve is passing | P-505 | 3 | NULL | 0 | 576.61 | 4 | PUMPPRO | ALGAR | MECH | PC | 8 | 65.4896 | 93.2727 | 158.7622
596 | 161511 | 181534 | CLOSE | 2018-07-14 17:29 | 2018-07-15 17:29 | 2018-07-17 08:14 | 2018-07-17 08:16 | CM | 2019-01-13 23:16 | 2019-01-13 23:16 | sand piper v-103 hopper | P-574 | 4 | NULL | 0 | 343.1 | 2 | NULL | GD | MECH | PC | 24 | 0.040418 | 62.7371 | 62.7775
597 | 161764 | 181789 | CLOSE | 2018-07-17 09:03 | NULL | 2018-07-22 07:15 | 2018-07-22 07:15 | CM | 2019-01-18 23:15 | 2019-01-18 23:15 | remove/ reconnect P-570 floor drain pump for sump repair | P-570 M | 4 | NULL | 0 | 0 | NULL | MOTOELEA | GD | ELECTRICAL | MC | #VALUE! | 0.0049317 | 118.1991 | 118.204
598 | 162319 | 182350 | CLOSE | 2018-07-23 22:13 | 2018-07-24 22:13 | 2018-07-24 16:58 | 2018-07-25 15:17 | CM | 2019-01-21 23:15 | 2019-01-21 23:15 | Test Sample Heater Broken (not the floor drain pump) | P-865A | 4 | NULL | 2 | 616.9481 | 2 | NULL | ALGAR | ELECTRICAL | MC | 24 | 22.3235 | 18.7554 | 41.0789
599 | 162408 | 182440 | CLOSE | 2018-07-24 23:10 | 2018-07-25 15:10 | 2018-07-26 17:47 | 2018-07-26 18:02 | CM | 2019-01-22 23:15 | 2019-01-22 23:15 | Caustic Leak Above P516A/B pumps | P-516 A | 0 | NULL | 0 | 754.4023 | 3 | PUMPCEN | GD | MECH | SC | 16 | 0.24319 | 42.6204 | 42.8636
600 | 162772 | 182808 | CLOSE | 2018-07-28 05:30 | 2018-07-28 21:30 | 2018-08-14 07:05 | 2018-08-14 07:09 | PM | 2019-02-10 23:15 | 2019-02-10 23:15 | 1 Month - Check vibration and temperature trends on BFW Pump Motor and Forced Draft Fan motors | P-541 | 0 | 1041 | 0 | 0 | 3 | NULL | GD | MECH | SC | 16 | 0.070456 | 409.5795 | 409.65
601 | 162882 | 182919 | CLOSE | 2018-07-29 16:28 | 2018-07-30 16:28 | 2018-07-31 15:49 | 2018-07-31 16:53 | CM | 2019-01-27 23:15 | 2019-01-27 23:15 | P-584 seal blown | P-584 | 6 | NULL | 0 | 95.9975 | 2 | NULL | GD | MECH | PC | 24 | 1.0653 | 47.3619 | 48.4272
602 | 162968 | 183006 | CLOSE | 2018-07-30 11:33 | NULL | 2018-10-12 08:41 | 2018-10-13 10:45 | MINORTA | 2019-04-11 23:15 | 2019-04-11 23:15 | Pump running with high vibes ( see Notes) | P-533A | 6 | NULL | 0 | 0 | NULL | PUMPCEN | ALGAR | MECH | SC | #VALUE! | 26.0673 | 1773.1387 | 1799.206
603 | 162969 | 183007 | CLOSE | 2018-07-30 17:06 | 2018-07-31 17:06 | 2018-07-31 15:46 | 2018-07-31 16:54 | CM | 2019-01-27 23:15 | 2019-01-27 23:15 | p-555 pump failed | P-555 | 2 | NULL | 0 | 0 | 2 | PUMPPRO | GD | MECH | PC | 24 | 1.1302 | 22.6581 | 23.7883
604 | 162970 | 183008 | CLOSE | 2018-07-30 17:23 | 2018-07-31 09:23 | 2018-07-30 17:28 | 2018-07-30 17:28 | CM | 2019-01-26 23:15 | 2019-01-26 23:15 | P-523B Discharge pressure gauge needs to be replaced | P-523B | 2 | NULL | 0 | 147.69 | 3 | PUMPCEN | ALGAR | INSTRUMTN | MC | 16 | 0.0037047 | 0.088704 | 0.092409
605 | 163254 | 183294 | CLOSE | 2018-08-02 14:18 | 2018-08-03 06:18 | 2018-08-03 19:19 | 2018-08-04 17:53 | CM | 2019-01-31 23:15 | 2019-01-31 23:15 | P-584 | P-584 | 6 | NULL | 0 | 0 | 3 | NULL | GD | MECH | PC | 16 | 22.5521 | 29.025 | 51.5772
606 | 163514 | 183557 | CLOSE | 2018-08-05 05:31 | 2018-08-06 05:31 | 2019-09-19 14:56 | 2019-09-19 15:06 | MINORTA | 2020-03-17 23:15 | 2020-03-17 23:15 | FSL 52003 leaking on primary feed pump | P-520 | 3 | NULL | 0 | 1200.8218 | 2 | PUMPCEN | GD | INSTRUMTN | SC | 24 | 0.16894 | 9849.4205 | 9849.5894
607 | 163517 | 183560 | CLOSE | 2018-08-05 21:22 | 2018-08-06 21:22 | 2018-08-10 06:30 | 2018-08-10 11:30 | CM | 2019-02-06 23:15 | 2019-02-06 23:15 | p-522b seal | P-522 B | 4 | NULL | 0 | 1268.5551 | 2 | PUMPCEN | GD | MECH | PC | 24 | 5.0001 | 105.1328 | 110.1329
608 | 163602 | 183646 | CLOSE | 2018-08-06 09:01 | NULL | 2019-01-05 13:37 | 2019-01-05 19:32 | CM | 2019-07-04 23:15 | 2019-07-04 23:15 | P-520A Primary feed pump- Seal flush regulator leaking slightly | P-520A | 3 | NULL | 0 | 0 | NULL | PUMPCEN | ALGAR | INSTRUMTN | PC | #VALUE! | 5.9158 | 3652.6074 | 3658.5232
609 | 163693 | 183738 | CLOSE | 2018-08-07 06:39 | 2018-08-08 06:39 | 2018-08-10 06:45 | 2018-08-10 11:32 | CM | 2019-02-06 23:15 | 2019-02-06 23:15 | P-554 B Heating gylcol pump | P-554 B M | 0 | NULL | 0 | 0 | 2 | MOTOELEA | GD | ELECTRICAL | SC | 24 | 4.7833 | 72.1015 | 76.8848
610 | 163887 | 183934 | CLOSE | 2018-08-09 07:00 | NULL | 2018-10-12 08:49 | 2018-10-13 10:45 | CM | 2019-04-11 23:15 | 2019-04-11 23:15 | D.E. Mechanical seal small drip started on pump | P-541A | 0 | NULL | 0 | 0 | NULL | NULL | ALGAR | MECH | SC | #VALUE! | 25.9331 | 1537.808 | 1563.7412
611 | 164138 | 184187 | CLOSE | 2018-08-13 05:06 | 2018-08-13 21:06 | 2018-10-12 08:43 | 2018-10-13 10:45 | CM | 2019-04-11 23:15 | 2019-04-11 23:15 | small seal leak on P-533B | P-533B | 6 | NULL | 0 | 0 | 3 | PUMPCEN | ALGAR | MECH | SC | 16 | 26.0378 | 1443.6152 | 1469.653
612 | 164213 | 184263 | CLOSE | 2018-08-13 06:41 | NULL | 2018-08-13 07:42 | 2018-08-13 09:20 | CM | 2019-02-09 23:15 | 2019-02-09 23:15 | Changed RTD trip set point on ODE bearing after greasing. | P-541 A M | 0 | NULL | 0 | 8.3845 | NULL | MOTOELEA | GD | ELECTRICAL | MC | #VALUE! | 1.6299 | 1.0211 | 2.651
613 | 164214 | 184264 | CLOSE | 2018-08-13 06:46 | NULL | 2018-08-13 07:42 | 2018-08-13 09:20 | CM | 2019-02-09 23:15 | 2019-02-09 23:15 | motor ODE bearing on P-541B came up to 82C. change RTD#8 setpoint | P-541 B M | 0 | NULL | 0 | 0 | NULL | MOTOELEA | GD | ELECTRICAL | MC | #VALUE! | 1.6353 | 0.93374 | 2.5691
614 | 164383 | 184435 | CLOSE | 2018-08-15 06:44 | 2018-08-15 22:44 | 2018-08-20 06:37 | 2018-08-20 11:21 | CM | 2019-02-16 23:15 | 2019-02-16 23:15 | Mechanical is defective on P-515A Poly pump in the treater building--close this, its for algar | P-515 A | 3 | NULL | 0 | 0 | 3 | PUMPPRO | GD | MECH | MC | 16 | 4.7302 | 119.8839 | 124.614
615 | 164385 | 184437 | CLOSE | 2018-08-15 09:36 | 2018-08-16 01:36 | 2018-08-17 17:06 | 2018-08-18 16:27 | CM | 2019-02-14 23:15 | 2019-02-14 23:15 | Mechanical seal is defective on P-515A Poly pump in the treater building | P-515A | 3 | NULL | 0 | 1621.81 | 3 | PUMPPRO | ALGAR | MECH | MC | 16 | 23.3525 | 55.4952 | 78.8477
616 | 164829 | 184885 | CLOSE | 2018-08-21 04:55 | 2018-08-21 20:55 | 2018-08-24 16:11 | 2018-08-25 12:53 | CM | 2019-02-21 23:15 | 2019-02-21 23:15 | P-584 is making a knocking sound | P-584 | 4 | NULL | 0 | 59.15 | 3 | NULL | GD | MECH | PC | 16 | 20.7042 | 83.2602 | 103.9643
617 | 164904 | 184961 | CLOSE | 2018-08-21 06:21 | NULL | 2018-10-10 17:11 | 2018-10-10 17:58 | CM | 2019-04-08 23:15 | 2019-04-08 23:15 | replace volute and the emulsion pump at pad 202 | P-851 | 6 | NULL | 0 | 71596.4563 | NULL | PUMPCEN | ALGAR | MECH | MC | #VALUE! | 0.78379 | 1210.8278 | 1211.6116
618 | 164906 | 184963 | CLOSE | 2018-08-21 06:44 | 2018-08-22 06:44 | 2018-08-28 06:49 | 2018-08-28 18:05 | CM | 2019-02-24 23:15 | 2019-02-24 23:15 | M-851 emulsion pump disconnect, inspect leads and reconnect | P-851M | 2 | NULL | 0 | 0 | 2 | MOTOELEA | ALGAR | ELECTRICAL | PC | 24 | 11.279 | 168.0815 | 179.3605
619 | 165088 | 185147 | CLOSE | 2018-08-23 07:10 | 2018-08-23 23:10 | 2018-08-25 07:37 | 2018-08-25 12:53 | CM | 2019-02-21 23:15 | 2019-02-21 23:15 | Remove and replace motor and pump | P-533A | 5 | NULL | 0 | 1124.6646 | 3 | PUMPCEN | ALGAR | MECH | MC | 16 | 5.2717 | 48.4426 | 53.7143
620 | 165332 | 185393 | CLOSE | 2018-08-26 06:58 | 2018-08-26 22:58 | 2018-10-25 16:50 | 2018-10-25 18:24 | CM | 2019-04-23 23:15 | 2019-04-23 23:15 | Build support for P-555 discharge piping *safety card follow-up* | P-555 | 3 | NULL | 0 | 0 | 3 | PUMPPRO | GD | MECH | PC | 16 | 1.5743 | 1449.8683 | 1451.4426
621 | 165336 | 185397 | CLOSE | 2018-08-26 13:26 | 2018-08-26 21:26 | 2018-08-28 07:41 | 2018-08-28 10:34 | CM | 2019-02-24 23:15 | 2019-02-24 23:15 | P-534 A pump wont keep up pressure | P-534A M | 3 | NULL | 0 | 0 | 4 | MOTOELEA | ALGAR | MECH | SC | 8 | 2.8723 | 42.2592 | 45.1315
622 | 165340 | 185402 | CLOSE | 2018-08-27 00:17 | 2018-08-28 00:17 | 2018-08-29 08:31 | 2018-08-29 09:19 | CM | 2019-02-25 23:15 | 2019-02-25 23:15 | P-520 primary feed pump | P-520 | 3 | NULL | 0 | 642 | 2 | PUMPCEN | GD | INSTRUMTN | SC | 24 | 0.79796 | 56.241 | 57.0389
623 | 165453 | 185516 | CLOSE | 2018-08-28 05:30 | NULL | 2019-11-26 13:59 | 2019-11-26 14:00 | PM | 2020-05-24 23:15 | 2020-05-24 23:15 | 3 month- P-532 Flush/Vac out the waste injection pump suction piping | P-532A | 0 | 10122 | 0 | 0 | NULL | PUMPCEN | ALGAR | NULL | NULL | #VALUE! | 0.0028211 | 10928.489 | 10928.4918
624 | 165525 | 185588 | CLOSE | 2018-08-28 22:34 | 2018-08-29 14:34 | 2018-10-25 07:09 | 2018-10-25 18:18 | CM | 2019-04-23 23:15 | 2019-04-23 23:15 | Cooling gylcol pump motor NDE bearing has a whine | P-553A M | 2 | NULL | 0 | 0 | 3 | MOTOELEA | ALGAR | MECH | MC | 16 | 11.1448 | 1376.5961 | 1387.7409
625 | 165839 | 185906 | CLOSE | 2018-09-01 05:30 | 2018-09-01 21:30 | 2018-11-01 14:24 | 2018-11-01 15:07 | PM | 2019-04-30 23:15 | 2019-04-30 23:15 | 1 Year - P-548 Source Water Transfer Pump Inspection | P-548 | 0 | 1073 | 0 | 0 | 3 | PUMPCEN | GD | MECH | NULL | 16 | 0.73208 | 1472.8853 | 1473.6174
626 | 165866 | 185933 | CLOSE | 2018-09-01 05:37 | 2018-09-01 21:37 | 2018-09-03 06:30 | 2018-09-03 10:46 | CM | 2019-03-02 23:15 | 2019-03-02 23:15 | P-507 not pumping at normal flow | P-507 | 3 | NULL | 0 | 0 | 3 | PUMPPRO | GD | MECH | PC | 16 | 4.2629 | 48.8892 | 53.1521
627 | 165868 | 185935 | CLOSE | 2018-09-01 13:20 | 2018-09-02 05:20 | 2018-09-04 10:22 | 2018-09-04 11:27 | CM | 2019-03-03 23:15 | 2019-03-03 23:15 | P-522A Seal Leaking | P-522 | 3 | NULL | 0 | 0 | 3 | PUMPCEN | GD | MECH | PC | 16 | 1.0871 | 69.0298 | 70.1169
628 | 165872 | 185939 | CLOSE | 2018-09-01 14:40 | 2018-09-02 06:40 | 2018-09-04 10:21 | 2018-09-04 11:27 | CM | 2019-03-03 23:15 | 2019-03-03 23:15 | P-522A IGF slop pump seal leaking | P-522 | 4 | NULL | 0 | 1587.0837 | 3 | NULL | GD | MECH | PC | 16 | 1.1053 | 67.6895 | 68.7948
629 | 166155 | 186225 | CLOSE | 2018-09-04 10:26 | 2018-09-04 18:26 | 2018-09-06 13:37 | 2018-09-06 16:21 | CM | 2019-03-05 23:15 | 2019-03-05 23:15 | Repair Moyno 2000 spare | P-507 | 6 | NULL | 0 | 35438.591 | 4 | PUMPPRO | GD | MECH | MC | 8 | 2.7226 | 51.1915 | 53.9141
630 | 166957 | 187035 | CLOSE | 2018-09-13 07:21 | 2018-09-13 23:21 | 2018-10-12 07:37 | 2018-10-12 16:32 | CM | 2019-04-10 23:15 | 2019-04-10 23:15 | Seal on Source Water Pump P-500B is leaking. | P-500B | 6 | NULL | 0 | 326.5 | 3 | PUMPCENV | ALGAR | MECH | SC | 16 | 8.907 | 696.2771 | 705.1842
631 | 167006 | 187084 | CLOSE | 2018-09-14 05:30 | 2018-09-14 21:30 | 2018-10-08 06:59 | 2018-10-08 14:02 | PM | 2019-04-06 23:15 | 2019-04-06 23:15 | 1 Month - Check vibration and temperature trends on BFW Pump Motor and Forced Draft Fan motors | P-541 | 0 | 1041 | 0 | 0 | 3 | NULL | GD | MECH | SC | 16 | 7.0493 | 577.4778 | 584.5271
632 | 167386 | 187468 | CLOSE | 2018-09-18 06:40 | 2018-09-18 22:40 | 2018-09-19 06:49 | 2018-09-19 14:34 | CM | 2019-03-18 23:15 | 2019-03-18 23:15 | Clean P-582/592 air filters | P-582 M | 5 | NULL | 0 | 0 | 3 | MOTOELEA | GD | ELECTRICAL | MC | 16 | 7.762 | 24.1426 | 31.9047
633 | 167388 | 187470 | CLOSE | 2018-09-18 08:21 | 2018-09-19 08:21 | 2018-09-19 15:06 | 2018-09-19 15:31 | CM | 2019-03-18 23:15 | 2019-03-18 23:15 | P-595 A ploy pump | P-595 A | 4 | NULL | 0 | 0 | 2 | PUMPMET | GD | MECH | PC | 24 | 0.41236 | 30.7566 | 31.1689
634 | 167986 | 188074 | CLOSE | 2018-09-25 17:55 | 2018-09-26 09:55 | 2018-10-05 08:19 | 2018-10-06 10:42 | CM | 2019-04-04 23:15 | 2019-04-04 23:15 | P-557 leak | P-557 | 4 | NULL | 0 | 0 | 3 | MOTOELEA | GD | MECH | PC | 16 | 26.3785 | 230.407 | 256.7855
635 | 168226 | 188317 | CLOSE | 2018-09-28 05:30 | 2018-09-28 21:30 | 2018-10-29 06:25 | 2018-10-29 06:38 | PM | 2019-04-27 23:15 | 2019-04-27 23:15 | 3 Month - Check Emulsion Pump Seal System Accumulator Charge Pressure | P-550 | 0 | 1123 | 0 | 0 | 3 | NULL | GD | MECH | NULL | 16 | 0.21822 | 744.9054 | 745.1236
636 | 168331 | 188423 | CLOSE | 2018-09-29 07:44 | 2018-09-29 23:44 | 2018-09-30 06:43 | 2018-09-30 08:38 | CM | 2019-03-29 23:15 | 2019-03-29 23:15 | Rebuild P-557 Moyno | P-557 | 6 | NULL | 0 | 5631.0981 | 3 | PUMPPRO | GD | MECH | MC | 16 | 1.9091 | 22.9917 | 24.9008
637 | 168543 | 188637 | CLOSE | 2018-10-01 09:23 | 2018-10-02 09:23 | 2018-10-07 16:18 | 2018-10-08 14:05 | CM | 2019-04-06 23:15 | 2019-04-06 23:15 | Methanol Pump | P-594A | 3 | NULL | 0 | 0 | 2 | PUMPREC | ALGAR | MECH | MC | 24 | 21.7946 | 150.9137 | 172.7082
638 | 168740 | 188836 | CLOSE | 2018-10-03 06:21 | 2018-10-04 06:21 | 2018-10-03 08:37 | 2018-10-03 09:23 | CM | 2019-04-01 23:15 | 2019-04-01 23:15 | Replace VFD display screen at 3-19 Source Water Well and start ESP | P-875 VFD | 3 | NULL | 2 | 0 | 2 | VFD | ALGAR | ELECTRICAL | MC | 24 | 0.77183 | 2.2676 | 3.0395
639 | 168912 | 189010 | CLOSE | 2018-10-06 04:12 | 2018-10-07 04:12 | 2018-10-09 08:25 | 2018-10-09 10:14 | CM | 2019-04-07 23:15 | 2019-04-07 23:15 | P-532B jammed up | P-532B | 3 | NULL | 0 | 0 | 2 | PUMPCEN | ALGAR | MECH | SC | 24 | 1.8205 | 76.2109 | 78.0314
640 | 169361 | 189463 | CLOSE | 2018-10-10 15:54 | 2018-10-11 07:54 | 2018-10-11 13:55 | 2018-10-11 18:16 | CM | 2019-04-09 23:15 | 2019-04-09 23:15 | DMO 8636 FT-59605 failed | P-596 B | 3 | NULL | 0 | 0 | 3 | PUMPMET | GD | INSTRUMTN | PC | 16 | 4.3539 | 22.0058 | 26.3597
641 | 169534 | 189638 | CLOSE | 2018-10-12 11:40 | 2018-10-13 03:40 | 2018-10-12 16:31 | 2018-10-12 16:32 | CM | 2019-04-10 23:15 | 2019-04-10 23:15 | Replace Drawdown tube assembly on the vanquest 100 chemical skid on 2nd stage evap | P-590 | 3 | NULL | 0 | 379.488 | 3 | PUMPCEN | ALGAR | MECH | MC | 16 | 0.01697 | 4.841 | 4.858
642 | 169622 | 189727 | CLOSE | 2018-10-13 09:53 | 2018-10-14 09:53 | 2018-10-14 10:45 | 2018-10-14 12:20 | CM | 2019-04-12 23:15 | 2019-04-12 23:15 | 201 Methanol Pump Packing | P-594A | 3 | NULL | 0 | 6.16 | 2 | PUMPREC | ALGAR | MECH | MC | 24 | 1.5783 | 24.8767 | 26.4549
643 | 169623 | 189728 | CLOSE | 2018-10-13 09:58 | 2018-10-14 09:58 | 2018-10-14 14:08 | 2018-10-14 16:10 | CM | 2019-04-12 23:15 | 2019-04-12 23:15 | 201 Seal Flush Pump | P-853 | 3 | NULL | 0 | 0 | 2 | PUMPCEN | ALGAR | MECH | MC | 24 | 2.0271 | 28.1774 | 30.2045
644 | 169716 | 189822 | CLOSE | 2018-10-14 14:15 | 2018-10-15 14:15 | 2018-10-16 16:30 | 2018-10-16 16:38 | CM | 2019-04-14 23:15 | 2019-04-14 23:15 | 201 emulsion pump seal flush system | P-853 | 3 | NULL | 0 | 0 | 2 | PUMPCEN | ALGAR | MECH | MC | 24 | 0.12159 | 50.2486 | 50.3702
645 | 169801 | 189908 | CLOSE | 2018-10-15 14:24 | 2018-10-16 14:24 | 2018-10-16 13:48 | 2018-10-16 15:43 | CM | 2019-04-14 23:15 | 2019-04-14 23:15 | 201 faulty light by the methanol pump | P-594A | 3 | NULL | 2 | 93.3023 | 2 | PUMPREC | ALGAR | ELECTRICAL | MC | 24 | 1.9296 | 23.3994 | 25.3289
646 | 169804 | 189911 | CLOSE | 2018-10-15 14:48 | 2018-10-16 06:48 | 2018-12-14 09:55 | 2018-12-14 11:00 | CM | 2019-06-12 23:15 | 2019-06-12 23:15 | 201 Seal Flush Pump | P-853 | 6 | NULL | 0 | 359.5 | 3 | PUMPCEN | ALGAR | INSTRUMTN | MC | 16 | 1.0806 | 1435.12 | 1436.2006
647 | 169806 | 189913 | CLOSE | 2018-10-15 15:02 | 2018-10-16 15:02 | 2018-10-16 14:46 | 2018-10-16 16:37 | CM | 2019-04-14 23:15 | 2019-04-14 23:15 | P-541 Glycol flow sight glass gasket | P-541C M | 3 | NULL | 0 | 0 | 2 | MOTOELEA | ALGAR | MECH | MC | 24 | 1.848 | 23.7394 | 25.5873
648 | 169893 | 190001 | CLOSE | 2018-10-16 13:42 | 2018-10-17 13:42 | 2018-10-31 07:31 | 2018-10-31 10:24 | CM | 2019-04-29 23:15 | 2019-04-29 23:15 | Request to lockout 4160v so MWs could inspect leak on P-541C HPBFW Pump | P-541C M | 3 | NULL | 0 | 0 | 2 | MOTOELEA | ALGAR | ELECTRICAL | MC | 24 | 2.8793 | 353.8201 | 356.6995
649 | 169894 | 190002 | CLOSE | 2018-10-16 13:46 | 2018-10-16 21:46 | 2018-10-22 06:51 | 2018-10-22 16:32 | CM | 2019-04-20 23:15 | 2019-04-20 23:15 | Please assemble Gould Source Water Pump | P-500A | 6 | NULL | 0 | 0 | 4 | PUMPCENV | ALGAR | MECH | MC | 8 | 9.6918 | 137.0804 | 146.7722
650 | 169987 | 190095 | CLOSE | 2018-10-18 05:24 | 2018-10-19 05:24 | 2019-01-15 17:46 | 2019-01-16 07:59 | CM | 2019-07-15 23:15 | 2019-07-15 23:15 | p-523B oil leak | P-523 B | 4 | NULL | 0 | 6450.8854 | 2 | PUMPCEN | GD | MECH | PC | 24 | 14.2177 | 2148.3744 | 2162.5922
651 | 170271 | 190382 | CLOSE | 2018-10-20 15:45 | 2018-10-21 07:45 | 2018-11-04 08:44 | 2018-11-04 10:23 | CM | 2019-05-03 23:15 | 2019-05-03 23:15 | EDTA leak upstream of suction strainer on P-600B | P-600B | 3 | NULL | 0 | 0 | 3 | NULL | GD | MECH | PC | 16 | 1.6494 | 352.9834 | 354.6328
652 | 170546 | 190660 | CLOSE | 2018-10-24 05:30 | NULL | 2018-11-04 14:49 | 2018-11-04 14:52 | PM | 2019-05-03 23:15 | 2019-05-03 23:15 | 6 Month - Check Differential pressure on P-582 motor filters | P-582 | 0 | 10138 | 0 | 0 | NULL | PUMPCEN | ALGAR | ELECTRICAL | MC | #VALUE! | 0.051022 | 273.306 | 273.3571
653 | 170614 | 190729 | CLOSE | 2018-10-24 05:40 | 2018-10-25 05:40 | 2018-10-25 09:48 | 2018-10-25 18:18 | CM | 2019-04-23 23:15 | 2019-04-23 23:15 | Replace Differential gauge valves | P-537 A | 2 | NULL | 0 | 0 | 2 | PUMPCEN | GD | INSTRUMTN | SC | 24 | 8.5151 | 28.1317 | 36.6468
654 | 170713 | 190829 | CLOSE | 2018-10-25 17:15 | 2018-10-26 17:15 | 2018-10-27 06:51 | 2018-10-27 09:54 | CM | 2019-04-25 23:15 | 2019-04-25 23:15 | 201 methanol pump | P-594A | 3 | NULL | 0 | 0 | 2 | PUMPREC | ALGAR | MECH | MC | 24 | 3.0504 | 37.6126 | 40.6629
655 | 170925 | 191043 | CAN | 2018-10-27 15:49 | 2018-10-28 07:49 | NULL | NULL | CM | 2018-10-27 16:40 | 2018-10-27 16:40 | fffjfjyf | P-537 A M | 0 | NULL | 0 | 0 | 3 | MOTOELEA | GD | NULL | PC | 16 | #VALUE! | #VALUE! | #VALUE!
656 | 171113 | 191233 | CLOSE | 2018-10-29 19:24 | 2018-10-30 11:24 | 2018-12-20 17:25 | 2018-12-20 18:33 | CM | 2019-06-18 23:15 | 2019-06-18 23:15 | Spring Loaded Valve Stem for Sample Hopper Leaks | P-302A | 3 | NULL | 0 | 42.95 | 3 | PUMPCEN | ALGAR | MECH | PC | 16 | 1.145 | 1246.0165 | 1247.1615
657 | 171472 | 191595 | CLOSE | 2018-11-02 14:38 | NULL | 2019-02-14 07:44 | 2019-02-14 08:00 | MINORTA | 2019-08-13 23:15 | 2019-08-13 23:15 | Change mechanical seal on P-592 | P-592 | 4 | NULL | 0 | 0 | NULL | PUMPCEN | ALGAR | MECH | MC | #VALUE! | 0.25605 | 2489.1093 | 2489.3654
658 | 171648 | 191773 | CLOSE | 2018-11-04 07:52 | 2018-11-05 07:52 | 2018-12-18 07:41 | 2018-12-18 13:42 | CM | 2019-06-16 23:15 | 2019-06-16 23:15 | Replace check valve P-553B cooling glycol pump | P-553 A M | 3 | NULL | 0 | 1186.75 | 2 | MOTOELEA | GD | MECH | SC | 24 | 6.019 | 1055.8245 | 1061.8434
659 | 171969 | 192097 | CLOSE | 2018-11-08 05:30 | 2018-11-08 21:30 | 2018-11-09 16:58 | 2018-11-10 12:32 | PM | 2019-05-09 23:15 | 2019-05-09 23:15 | 1 Month - Check vibration and temperature trends on BFW Pump Motor and Forced Draft Fan motors | P-541 | 5 | 1041 | 0 | 0 | 3 | NULL | GD | MECH | MC | 16 | 19.565 | 35.4641 | 55.0291
660 | 172011 | 192140 | CAN | 2018-11-08 18:06 | 2018-11-09 10:06 | NULL | NULL | CM | 2018-11-11 15:49 | 2018-11-11 15:49 | P-541A HPBFWP suction valve seized | P-541A | 4 | NULL | 0 | 0 | 3 | NULL | ALGAR | MECH | SC | 16 | #VALUE! | #VALUE! | #VALUE!
661 | 172195 | 192326 | CLOSE | 2018-11-10 15:39 | 2018-11-11 07:39 | 2018-11-11 06:11 | 2018-11-11 07:00 | CM | 2019-05-10 23:15 | 2019-05-10 23:15 | Replace plunger head assembly on P-594A at pad 202 | P-594B | 4 | NULL | 0 | 220.2 | 3 | PUMPREC | ALGAR | MECH | MC | 16 | 0.81003 | 14.5341 | 15.3441
662 | 172378 | 192511 | CLOSE | 2018-11-12 13:28 | 2018-11-13 05:28 | 2018-11-14 06:33 | 2018-11-14 07:31 | CM | 2019-05-13 23:15 | 2019-05-13 23:15 | Replace LP boiler feed water pump | P-537A | 5 | NULL | 0 | 3537.9386 | 3 | PUMPCENV | ALGAR | MECH | MC | 16 | 0.97108 | 41.0835 | 42.0546
663 | 172464 | 192597 | CLOSE | 2018-11-13 12:37 | 2018-11-14 04:37 | 2018-11-16 06:30 | 2018-11-16 14:08 | CM | 2019-05-15 23:15 | 2019-05-15 23:15 | P-537 B change out impellor | P-537B | 4 | NULL | 0 | 1712.4333 | 3 | PUMPCENV | ALGAR | MECH | MC | 16 | 7.6341 | 65.884 | 73.5181
664 | 172465 | 192598 | CLOSE | 2018-11-13 17:16 | 2018-11-14 09:16 | 2018-11-25 14:02 | 2018-11-25 17:52 | CM | 2019-05-24 23:15 | 2019-05-24 23:15 | Suction Strainer on P-554B Has a slow leak. | P-554B | 3 | NULL | 0 | 22.43 | 3 | PUMPCENV | ALGAR | MECH | SC | 16 | 3.8276 | 284.7761 | 288.6037
665 | 172466 | 192599 | CLOSE | 2018-11-13 17:18 | 2018-11-14 09:18 | 2018-11-26 16:11 | 2018-11-26 18:07 | CM | 2019-05-25 23:15 | 2019-05-25 23:15 | P-517A Caustic Pump Plugged off | P-517A | 4 | NULL | 0 | 0 | 3 | PUMPMET | ALGAR | MECH | SC | 16 | 1.9354 | 310.8893 | 312.8247
666 | 172819 | 192956 | CLOSE | 2018-11-17 16:33 | 2018-11-18 16:33 | 2018-11-20 16:58 | 2018-11-20 17:06 | CM | 2019-05-19 23:15 | 2019-05-19 23:15 | Change out 4160v P-541-B HP BFW Motor (failing bearings) | P-541B M | 6 | NULL | 13 | 0 | 2 | MOTOELEA | ALGAR | ELECTRICAL | MC | 24 | 0.1309 | 72.4185 | 72.5494
667 | 172820 | 192957 | CLOSE | 2018-11-17 17:12 | 2018-11-18 17:12 | 2018-11-20 07:19 | 2018-11-20 17:07 | CM | 2019-05-19 23:15 | 2019-05-19 23:15 | Drive end bearing requires repair | P-541 A | 12 | NULL | 0 | 75.1361 | 2 | PUMPCEN | GD | MECH | PC | 24 | 9.8113 | 62.1029 | 71.9142
668 | 172824 | 192961 | CLOSE | 2018-11-18 05:21 | NULL | 2018-11-19 13:00 | 2018-11-19 13:44 | CM | 2019-05-18 23:15 | 2019-05-18 23:15 | P-584 drive belt worn, needs to be replaced. | P-584 | 3 | NULL | 0 | 70 | NULL | NULL | GD | MECH | PC | #VALUE! | 0.73935 | 31.6508 | 32.3902
669 | 172900 | 193038 | CAN | 2018-11-18 09:30 | 2018-11-19 09:30 | NULL | NULL | CM | 2018-11-18 10:12 | 2018-11-18 10:12 | p-584 | P-584 | 0 | NULL | 0 | 0 | 2 | NULL | GD | NULL | PC | 24 | #VALUE! | #VALUE! | #VALUE!
670 | 172901 | 193039 | CLOSE | 2018-11-18 10:37 | 2018-11-18 14:37 | 2019-01-02 07:35 | 2019-01-02 07:37 | CM | 2019-07-01 23:15 | 2019-07-01 23:15 | Install new impeller and cover for pump P-852 | P-852 | 4 | NULL | 0 | 0 | 5 | PUMPCEN | ALGAR | MECH | PC | 4 | 0.025736 | 1076.9734 | 1076.9991
671 | 173084 | 193224 | CLOSE | 2018-11-20 08:29 | 2018-11-21 00:29 | 2018-11-20 16:53 | 2018-11-20 17:06 | CM | 2019-05-19 23:15 | 2019-05-19 23:15 | Take IR scan of new motor and high voltage connections on P-541-B HP BFW motor | P-541B M | 3 | NULL | 3 | 12.14 | 3 | MOTOELEA | ALGAR | ELECTRICAL | MC | 16 | 0.20058 | 8.4084 | 8.609
672 | 173168 | 193309 | CLOSE | 2018-11-21 23:56 | 2018-11-22 15:56 | 2019-02-14 11:39 | 2019-02-14 12:05 | CM | 2019-08-13 23:15 | 2019-08-13 23:15 | Check Valve Leaking | P-302B | 0 | NULL | 0 | 0 | 3 | PUMPCEN | ALGAR | MECH | PC | 16 | 0.43121 | 2027.7094 | 2028.1406
673 | 173172 | 193313 | CLOSE | 2018-11-22 03:17 | 2018-11-22 19:17 | 2019-01-11 10:42 | 2019-01-11 16:41 | CM | 2019-07-10 23:15 | 2019-07-10 23:15 | P-541C discharge valve shows travelling while closed | P-541C | 3 | NULL | 0 | 0 | 3 | NULL | ALGAR | INSTRUMTN | SC | 16 | 5.9903 | 1207.4224 | 1213.4127
674 | 173259 | 193401 | CLOSE | 2018-11-22 17:01 | 2018-11-23 17:01 | 2018-11-23 06:50 | 2018-11-24 12:57 | CM | 2019-05-23 23:15 | 2019-05-23 23:15 | Operations reported that P-584 Primary Skim Pump would not run | P-584 | 3 | NULL | 2 | 0 | 2 | PUMPPRO | ALGAR | ELECTRICAL | MC | 24 | 30.1174 | 13.8153 | 43.9327
675 | 173596 | 193741 | CLOSE | 2018-11-26 15:15 | 2018-11-27 15:15 | 2018-12-14 10:10 | 2018-12-14 10:56 | CM | 2019-06-12 23:15 | 2019-06-12 23:15 | 201 P-853 Stainless steel line | P-853 | 3 | NULL | 0 | 0 | 2 | PUMPCEN | ALGAR | INSTRUMTN | MC | 24 | 0.76565 | 426.9082 | 427.6739
676 | 173705 | 193851 | CLOSE | 2018-11-28 05:30 | NULL | 2019-11-26 14:09 | 2019-11-26 14:10 | PM | 2020-05-24 23:16 | 2020-05-24 23:16 | 3 month- P-532 Flush/Vac out the waste injection pump suction piping | P-532A | 0 | 10122 | 0 | 0 | NULL | PUMPCEN | ALGAR | NULL | NULL | #VALUE! | 0.0105 | 8720.6511 | 8720.6616
677 | 174047 | 194196 | CLOSE | 2018-12-01 09:24 | 2018-12-02 01:24 | 2018-12-05 07:36 | 2018-12-05 07:36 | CM | 2019-06-03 23:15 | 2019-06-03 23:15 | P-525A Mechanical Seal Leaking | P-525A | 4 | NULL | 0 | 2693.9653 | 3 | PUMPCENV | ALGAR | MECH | MC | 16 | 0.0060881 | 94.2004 | 94.2065
678 | 174134 | 194284 | CLOSE | 2018-12-02 07:03 | NULL | 2018-12-17 08:37 | 2018-12-17 10:18 | CM | 2019-06-15 23:15 | 2019-06-15 23:15 | P-592M Lock out 4160V breaker for EVAP#2 servicing. | P-592 M | 3 | NULL | 0 | 0 | NULL | MOTOELEA | GD | ELECTRICAL | MC | #VALUE! | 1.6897 | 361.5689 | 363.2586
679 | 174136 | 194286 | CLOSE | 2018-12-02 13:22 | 2018-12-03 05:22 | 2018-12-15 07:05 | 2018-12-15 16:13 | CM | 2019-06-13 23:15 | 2019-06-13 23:15 | P525B seal leak | P-525B | 4 | NULL | 0 | 989.3445 | 3 | PUMPCENV | ALGAR | MECH | MC | 16 | 9.1321 | 305.7077 | 314.8399
680 | 174138 | 194288 | CAN | 2018-12-02 20:25 | 2018-12-03 12:25 | NULL | NULL | CM | 2018-12-03 11:30 | 2018-12-03 11:30 | 8-17 not producing fluid | P-517 | 0 | NULL | 0 | 0 | 3 | PUMPCENV | GD | NULL | PC | 16 | #VALUE! | #VALUE! | #VALUE!
681 | 174227 | 194378 | CLOSE | 2018-12-03 09:50 | 2018-12-04 01:50 | 2019-01-13 16:57 | 2019-01-14 10:47 | CM | 2019-07-13 23:15 | 2019-07-13 23:15 | December, 2018. Please check packing on P-541 C | P-541 C | 2 | NULL | 0 | 0 | 3 | PUMPCEN | GD | MECH | MC | 16 | 17.8279 | 991.1232 | 1008.9511
682 | 174228 | 194379 | CLOSE | 2018-12-03 12:52 | 2018-12-04 04:52 | 2018-12-27 07:11 | 2018-12-27 09:22 | CM | 2019-06-25 23:15 | 2019-06-25 23:15 | HP BFW Pump 541 C Packing leak | P-541 | 2 | NULL | 0 | 952 | 3 | NULL | GD | MECH | PC | 16 | 2.1705 | 570.3239 | 572.4944
683 | 174314 | 194466 | CLOSE | 2018-12-04 08:31 | 2018-12-05 00:31 | 2018-12-07 06:38 | 2018-12-07 09:49 | CM | 2019-06-05 23:15 | 2019-06-05 23:15 | P-508B | P-508 | 3 | NULL | 0 | 0 | 3 | NULL | GD | INSTRUMTN | PC | 16 | 3.1887 | 70.1199 | 73.3086
684 | 174395 | 194548 | CLOSE | 2018-12-05 12:35 | 2018-12-06 04:35 | 2018-12-25 07:19 | 2018-12-26 07:39 | CM | 2019-06-24 23:15 | 2019-06-24 23:15 | Mechanical seal leak. | P-582 | 16 | NULL | 0 | 1620.6379 | 3 | PUMPCEN | ALGAR | MECH | MC | 16 | 24.3403 | 474.725 | 499.0652
685 | 174397 | 194550 | CLOSE | 2018-12-05 17:04 | 2018-12-07 01:04 | 2018-12-09 06:37 | 2018-12-09 07:40 | CM | 2019-06-07 23:15 | 2019-06-07 23:15 | Investigate trip on P-582 1st Stage Recirc Pump | P-582 VFD | 3 | NULL | 2 | 0 | 1 | VFD | ALGAR | ELECTRICAL | MC | 32 | 1.0576 | 85.5491 | 86.6066
686 | 174491 | 194645 | CLOSE | 2018-12-06 12:47 | 2018-12-07 04:47 | 2019-01-14 07:02 | 2019-01-14 10:50 | CM | 2019-07-13 23:15 | 2019-07-13 23:15 | P-596A/B Discharge Drain Tubing Leaking | P-596A | 5 | NULL | 0 | 73.2904 | 3 | PUMPMET | ALGAR | INSTRUMTN | PC | 16 | 3.7897 | 930.2626 | 934.0523
687 | 174496 | 194650 | CLOSE | 2018-12-07 04:24 | 2018-12-07 20:24 | 2018-12-19 17:00 | 2018-12-20 07:04 | CM | 2019-06-18 23:15 | 2019-06-18 23:15 | P-555 Pump seal is leaking | P-555 | 3 | NULL | 0 | 0 | 3 | PUMPPRO | ALGAR | MECH | PC | 16 | 14.066 | 300.6008 | 314.6669
688 | 174741 | 194897 | CLOSE | 2018-12-10 01:48 | 2018-12-11 01:48 | 2018-12-27 07:10 | 2018-12-27 09:22 | CM | 2019-06-25 23:15 | 2019-06-25 23:15 | P-583C FE-242 pump stops pumping | P-583 C | 4 | NULL | 0 | 0 | 2 | PUMPMET | GD | MECH | PC | 24 | 2.2 | 413.3712 | 415.5711
689 | 174771 | 194928 | CLOSE | 2018-12-10 05:30 | 2018-12-10 21:30 | 2019-01-16 06:50 | 2019-01-16 07:59 | PM | 2019-07-15 23:15 | 2019-07-15 23:15 | 1 Month - Check vibration and temperature trends on BFW Pump Motor and Forced Draft Fan motors | P-541 | 0 | 1041 | 0 | 0 | 3 | NULL | GD | MECH | NULL | 16 | 1.1504 | 889.3285 | 890.4789
690 | 174807 | 194964 | CLOSE | 2018-12-11 05:09 | 2018-12-11 21:09 | 2018-12-12 14:05 | 2018-12-14 11:37 | CM | 2019-06-12 23:15 | 2019-06-12 23:15 | Troubleshoot P-555 | P-555 | 3 | NULL | 0 | 0 | 3 | PUMPPRO | GD | MECH | PC | 16 | 45.5272 | 32.931 | 78.4582
691 | 174911 | 195069 | CLOSE | 2018-12-12 05:30 | 2018-12-12 21:30 | 2019-01-13 16:53 | 2019-01-14 10:47 | PM | 2019-07-13 23:15 | 2019-07-13 23:15 | 1 Year - HP BFW Pump Casing Bearing Lubrication Oil Change | P-541 | 0 | 1045 | 0 | 0 | 3 | NULL | GD | MECH | NULL | 16 | 17.8867 | 779.3863 | 797.273
692 | 175153 | 195314 | CLOSE | 2018-12-15 07:31 | NULL | 2018-12-17 08:35 | 2018-12-17 10:18 | CM | 2019-06-15 23:15 | 2019-06-15 23:15 | Remove/ replace P-553B motor/pump | P-553 B M | 6 | NULL | 0 | 17360 | NULL | MOTOELEA | GD | ELECTRICAL | MC | #VALUE! | 1.7093 | 49.0614 | 50.7707
693 | 175155 | 195316 | CLOSE | 2018-12-15 15:02 | 2018-12-16 15:02 | 2018-12-17 16:35 | 2018-12-17 16:35 | CM | 2019-06-15 23:15 | 2019-06-15 23:15 | P-583B not pumping. | P-583B | 3 | NULL | 0 | 0 | 2 | PUMPMET | ALGAR | MECH | PC | 24 | 0.0035017 | 49.5514 | 49.5549
694 | 175219 | 195380 | CLOSE | 2018-12-16 08:35 | 2018-12-17 00:35 | 2018-12-23 06:54 | 2018-12-23 07:10 | CM | 2019-06-21 23:15 | 2019-06-21 23:15 | P-583B not pumping | P-583B | 7 | NULL | 0 | 6226.6383 | 3 | PUMPMET | ALGAR | MECH | MC | 16 | 0.25753 | 166.3222 | 166.5798
695 | 175221 | 195382 | CLOSE | 2018-12-16 12:07 | 2018-12-17 12:07 | 2018-12-19 05:54 | 2018-12-19 06:58 | CM | 2019-06-17 23:15 | 2019-06-17 23:15 | FT-60201 has erratic flow. | P-602A | 4 | NULL | 0 | 0 | 2 | NULL | ALGAR | INSTRUMTN | MC | 24 | 1.0615 | 65.7945 | 66.8559
696 | 175294 | 195456 | CLOSE | 2018-12-18 03:46 | 2018-12-18 19:46 | 2018-12-18 14:18 | 2018-12-18 14:18 | CM | 2019-06-16 23:15 | 2019-06-16 23:15 | P-522A Seal Leak | P-522A | 4 | NULL | 0 | 2393.3962 | 3 | PUMPCEN | ALGAR | MECH | MC | 16 | 0.0061833 | 10.5251 | 10.5313
697 | 175353 | 195516 | CLOSE | 2018-12-18 05:51 | NULL | 2018-12-27 07:09 | 2018-12-27 09:24 | CM | 2019-06-25 23:15 | 2019-06-25 23:15 | P-583 C chemical pump check valve passing | P-583 | 3 | NULL | 0 | 7146.9 | NULL | NULL | GD | MECH | PC | #VALUE! | 2.2526 | 217.2969 | 219.5495
698 | 175355 | 195518 | CLOSE | 2018-12-18 17:44 | 2018-12-19 09:44 | 2018-12-20 06:10 | 2018-12-20 07:05 | CM | 2019-06-18 23:15 | 2019-06-18 23:15 | P-555 seal | P-555 M | 3 | NULL | 0 | 0 | 3 | MOTOELEA | GD | MECH | PC | 16 | 0.90578 | 36.4321 | 37.3379
699 | 175419 | 195582 | CLOSE | 2018-12-19 05:42 | 2018-12-19 21:42 | 2019-02-08 16:47 | 2019-02-10 06:46 | CM | 2019-08-09 23:15 | 2019-08-09 23:15 | pin hole leak on line to slop tank in inlet building | P-514 | 4 | NULL | 0 | 6211.0562 | 3 | NULL | GD | MECH | PC | 16 | 37.9703 | 1235.088 | 1273.0583
700 | 175423 | 195586 | CLOSE | 2018-12-20 00:03 | 2018-12-21 00:03 | 2018-12-20 17:26 | 2018-12-20 18:34 | CM | 2019-06-18 23:15 | 2019-06-18 23:15 | P-576 exhaust muffler failure | P-576 | 4 | NULL | 0 | 5297.1856 | 2 | NULL | ALGAR | MECH | PC | 24 | 1.1374 | 17.386 | 18.5234
701 | 175428 | 195591 | CLOSE | 2018-12-20 02:48 | 2018-12-21 10:48 | 2018-12-29 13:03 | 2018-12-30 07:28 | CM | 2019-06-28 23:15 | 2019-06-28 23:15 | Secondary Feed Pump Evap 2 | P-590 | 3 | NULL | 0 | 0 | 1 | PUMPCEN | GD | MECH | SC | 32 | 18.4106 | 226.2497 | 244.6603
702 | 175697 | 195863 | CAN | 2018-12-23 07:52 | 2018-12-24 07:52 | NULL | NULL | CM | 2018-12-23 10:15 | 2018-12-23 10:15 | Replace impellers on P-553 A/B/C glycol cooling pumps | P-553A | 12 | NULL | 0 | 0 | 2 | PUMPCENV | ALGAR | MECH | PC | 24 | #VALUE! | #VALUE! | #VALUE!
703 | 175698 | 195864 | CLOSE | 2018-12-23 10:21 | 2018-12-24 02:21 | 2018-12-27 07:07 | 2018-12-27 09:25 | CM | 2019-06-25 23:15 | 2019-06-25 23:15 | Replace impellers on glycol cooling pumps | P-553 | 12 | NULL | 0 | 0 | 3 | NULL | GD | MECH | PC | 16 | 2.2902 | 92.7744 | 95.0646
704 | 175767 | 195934 | CLOSE | 2018-12-24 11:32 | 2018-12-25 11:32 | 2018-12-30 07:01 | 2018-12-30 07:09 | CM | 2019-06-28 23:15 | 2019-06-28 23:15 | Impellor change | P-537B | 0 | NULL | 0 | 29.51 | 2 | PUMPCENV | ALGAR | MECH | SC | 24 | 0.13702 | 139.4908 | 139.6278
705 | 175768 | 195935 | CLOSE | 2018-12-24 12:31 | 2018-12-25 04:31 | 2018-12-27 16:51 | 2018-12-28 06:45 | CM | 2019-06-26 23:15 | 2019-06-26 23:15 | Mechanical seal on P-524B starting to fail | P-524B | 4 | NULL | 0 | 1725.8652 | 3 | PUMPCENV | ALGAR | MECH | PC | 16 | 13.906 | 76.3307 | 90.2367
706 | 175772 | 195939 | CLOSE | 2018-12-25 03:50 | 2018-12-25 19:50 | 2018-12-27 07:06 | 2018-12-27 09:26 | CM | 2019-06-25 23:15 | 2019-06-25 23:15 | P-584 Skim pump will not build pressure, Strainer is clean | P-584 | 3 | NULL | 0 | 9277.5791 | 3 | NULL | GD | MECH | PC | 16 | 2.3205 | 51.2654 | 53.586
707 | 175898 | 196066 | CAN | 2018-12-27 04:41 | 2018-12-28 04:41 | NULL | NULL | CM | 2018-12-28 17:18 | 2018-12-28 17:18 | Troubleshoot pump | P-507 M | 0 | NULL | 0 | 0 | 2 | PUMPPRO | GD | NULL | PC | 24 | #VALUE! | #VALUE! | #VALUE!
708 | 176005 | 196174 | CLOSE | 2018-12-28 05:30 | 2018-12-28 21:30 | 2019-01-01 17:09 | 2019-01-02 07:28 | PM | 2019-07-01 23:15 | 2019-07-01 23:15 | 3 Month - Check Emulsion Pump Seal Flush Skid | P-550 | 0 | 1123 | 0 | 0 | 3 | NULL | GD | MECH | NULL | 16 | 14.305 | 107.6514 | 121.9564
709 | 176031 | 196201 | CLOSE | 2018-12-28 15:52 | 2018-12-29 07:52 | 2018-12-29 14:59 | 2018-12-30 07:20 | CM | 2019-06-28 23:15 | 2019-06-28 23:15 | Evaporator Feed Antiscale chemical line plugged off | P-519 B | 10 | NULL | 0 | 0 | 3 | PUMPMET | GD | INSTRUMTN | MC | 16 | 16.35 | 23.1165 | 39.4665
710 | 176097 | 196267 | CLOSE | 2018-12-29 14:24 | 2018-12-30 06:24 | 2019-01-29 10:18 | 2019-01-29 11:40 | CM | 2019-07-28 23:15 | 2019-07-28 23:15 | P-537 Please tighten or repair minor flange leak | P-537 | 3 | NULL | 0 | 0 | 3 | NULL | GD | MECH | SC | 16 | 1.357 | 739.9092 | 741.2661
711 | 176308 | 196480 | CLOSE | 2019-01-01 11:03 | 2019-01-02 03:03 | 2019-01-07 07:18 | 2019-01-07 07:40 | CM | 2019-07-06 23:15 | 2019-07-06 23:15 | Replace mechanical barrier fluid seal on P-852 | P-852 | 0 | NULL | 0 | 45443.7648 | 3 | PUMPCEN | ALGAR | MECH | PC | 16 | 0.36809 | 140.2521 | 140.6202
712 | 176383 | 196556 | CLOSE | 2019-01-02 08:44 | 2019-01-03 00:44 | 2019-01-10 11:33 | 2019-01-11 16:44 | CM | 2019-07-10 23:15 | 2019-07-10 23:15 | P-546 boiler caustic pump has no Run Fault feedback | P-546 | 3 | NULL | 0 | 0 | 3 | PUMPMET | GD | ICS | MC | 16 | 29.1804 | 194.8211 | 224.0015
713 | 176386 | 196559 | CLOSE | 2019-01-02 09:16 | 2019-01-03 01:16 | 2019-01-07 07:15 | 2019-01-07 07:40 | CM | 2019-07-06 23:15 | 2019-07-06 23:15 | P-596A RBW pump packing leak | P-596A M | 3 | NULL | 0 | 0 | 3 | PUMPMET | ALGAR | MECH | MC | 16 | 0.41966 | 117.9736 | 118.3932
714 | 176470 | 196644 | CLOSE | 2019-01-03 07:05 | 2019-01-04 07:05 | 2019-10-07 16:47 | 2019-10-08 09:41 | MINORTA | 2020-04-05 23:15 | 2020-04-05 23:15 | Check alignment--see notes | P-541A | 6 | NULL | 0 | 60.16 | 2 | NULL | ALGAR | MECH | SC | 24 | 16.9019 | 6657.6866 | 6674.5885
715 | 176540 | 196715 | CLOSE | 2019-01-04 17:09 | 2019-01-05 17:09 | 2019-01-06 16:44 | 2019-01-07 07:13 | CM | 2019-07-06 23:15 | 2019-07-06 23:15 | Called to investigate trip on P-584 Skim Pump in Tank Bldg | P-584 | 3 | NULL | 2 | 0 | 2 | PUMPPRO | ALGAR | MECH | MC | 24 | 14.4929 | 47.5821 | 62.075
716 | 176611 | 196786 | CLOSE | 2019-01-06 05:20 | 2019-01-06 21:20 | 2019-01-10 17:15 | 2019-01-11 16:44 | CM | 2019-07-10 23:15 | 2019-07-10 23:15 | P-557 is leaking. | P-557 | 3 | NULL | 0 | 2650 | 3 | PUMPPRO | GD | MECH | PC | 16 | 23.4795 | 107.919 | 131.3986
717 | 176677 | 196853 | CLOSE | 2019-01-07 04:41 | 2019-01-07 20:41 | 2019-01-16 07:45 | 2019-01-16 07:57 | CM | 2019-07-15 23:15 | 2019-07-15 23:15 | Pad 101 DMO pump P-549 not pumping | P-549 | 3 | NULL | 0 | 0 | 3 | PUMPMET | GD | INSTRUMTN | PC | 16 | 0.19817 | 219.0693 | 219.2674
718 | 176969 | 197148 | CLOSE | 2019-01-10 07:10 | NULL | 2019-02-10 07:42 | 2019-02-10 15:52 | CM | 2019-08-09 23:15 | 2019-08-09 23:15 | Install FE-242 Flow Meter | P-583 | 18 | NULL | 0 | 0 | NULL | NULL | GD | INSTRUMTN | PC | #VALUE! | 8.1768 | 744.5349 | 752.7117
719 | 177169 | 197350 | CLOSE | 2019-01-13 15:20 | 2019-01-14 07:20 | 2019-01-25 15:03 | 2019-01-25 15:12 | CM | 2019-07-24 23:15 | 2019-07-24 23:15 | Floor trenches in the inlet building wet and muddy | P-556 | 3 | NULL | 0 | 0 | 3 | PUMPCENV | GD | OPER | SC | 16 | 0.13915 | 287.7237 | 287.8629
720 | 177170 | 197351 | CLOSE | 2019-01-13 15:23 | 2019-01-14 07:23 | 2019-01-25 15:30 | 2019-01-25 16:32 | CM | 2019-07-24 23:15 | 2019-07-24 23:15 | Evap building trenches need cleaning | P-565 | 4 | NULL | 0 | 0 | 3 | PUMPCENV | GD | OPER | SC | 16 | 1.0331 | 288.1114 | 289.1445
721 | 177174 | 197355 | CLOSE | 2019-01-13 17:48 | 2019-01-14 17:48 | 2019-01-15 17:48 | 2019-01-16 07:59 | CM | 2019-07-15 23:15 | 2019-07-15 23:15 | P-523B seal flush hose sheared off | P-523 | 5 | NULL | 0 | 0 | 2 | NULL | GD | MECH | PC | 24 | 14.1923 | 48.0017 | 62.194
722 | 177246 | 197428 | CLOSE | 2019-01-15 04:22 | 2019-01-15 20:22 | 2019-01-15 16:48 | 2019-01-15 16:48 | CM | 2019-07-14 23:15 | 2019-07-14 23:15 | 201 methanol pump packing needs to be replaced | P-594A | 2 | NULL | 0 | 65.0246 | 3 | PUMPREC | ALGAR | MECH | MC | 16 | 0.0034492 | 12.4302 | 12.4337
723 | 177310 | 197492 | CLOSE | 2019-01-15 17:51 | 2019-01-16 09:51 | 2019-01-27 11:19 | 2019-01-27 15:46 | CM | 2019-07-26 23:15 | 2019-07-26 23:15 | Rebuild Spare Cornell Pump P-523 | P-523 B | 4 | NULL | 0 | 3651.7879 | 3 | PUMPCEN | GD | MECH | MC | 16 | 4.4433 | 281.4716 | 285.9149
724 | 177378 | 197561 | CLOSE | 2019-01-16 13:44 | 2019-01-17 05:44 | 2019-01-19 06:18 | 2019-01-19 18:50 | CM | 2019-07-18 23:15 | 2019-07-18 23:15 | Rebuild p-582 emulsion pump. | P-852 | 3 | NULL | 0 | 0 | 3 | PUMPCEN | ALGAR | MECH | MC | 16 | 12.527 | 64.5637 | 77.0907
725 | 177453 | 197637 | CLOSE | 2019-01-17 17:31 | 2019-01-18 09:31 | 2019-01-19 06:45 | 2019-01-19 18:50 | CM | 2019-07-18 23:15 | 2019-07-18 23:15 | P-508B flow indicator leaking | P-508 | 3 | NULL | 0 | 0 | 3 | NULL | GD | INSTRUMTN | PC | 16 | 12.0753 | 37.2461 | 49.3214
726 | 177526 | 197711 | CLOSE | 2019-01-19 03:59 | 2019-01-19 19:59 | 2019-01-22 06:23 | 2019-01-22 15:04 | CM | 2019-07-21 23:15 | 2019-07-21 23:15 | Repair/Inspect Check Valve | P-564A | 3 | NULL | 0 | 443.914 | 3 | NULL | ALGAR | MECH | PC | 16 | 8.6744 | 74.4002 | 83.0746
727 | 177528 | 197713 | CLOSE | 2019-01-19 04:54 | 2019-01-20 04:54 | 2019-01-29 07:10 | 2019-01-29 11:46 | CM | 2019-07-28 23:15 | 2019-07-28 23:15 | P-549 Pad 101 DMO pump | P-549 | 24 | NULL | 0 | 1131.81 | 2 | PUMPMET | GD | INSTRUMTN | PC | 24 | 4.5988 | 242.2608 | 246.8595
728 | 177589 | 197774 | CLOSE | 2019-01-19 07:37 | 2019-01-20 15:37 | 2019-01-21 06:41 | 2019-01-21 07:11 | CM | 2019-07-20 23:15 | 2019-07-20 23:15 | troubleshoot P-508A | P-508 A M | 3 | NULL | 0 | 62.205 | 1 | MOTOELEA | GD | ELECTRICAL | MC | 32 | 0.50516 | 47.0652 | 47.5703
729 | 177856 | 198044 | CLOSE | 2019-01-24 03:04 | NULL | 2019-01-25 16:24 | 2019-01-25 16:32 | CM | 2019-07-24 23:15 | 2019-07-24 23:15 | 08-17 Source Water well not pumping | P-517 | 3 | NULL | 0 | 0 | NULL | PUMPCENV | GD | ELECTRICAL | PC | #VALUE! | 0.13548 | 37.3289 | 37.4644
730 | 177981 | 198170 | CAN | 2019-01-25 11:52 | 2019-01-26 03:52 | NULL | NULL | CM | 2019-01-26 14:07 | 2019-01-26 14:07 | P-583 pump trim change | P-583 | 0 | NULL | 0 | 0 | 3 | NULL | GD | NULL | SC | 16 | #VALUE! | #VALUE! | #VALUE!
731 | 178214 | 198406 | CLOSE | 2019-01-29 04:35 | 2019-01-30 04:35 | 2019-02-04 10:05 | 2019-02-04 11:50 | CM | 2019-08-03 23:15 | 2019-08-03 23:15 | P-865A | P-865A | 3 | NULL | 0 | 0 | 2 | NULL | ALGAR | MECH | PC | 24 | 1.7454 | 149.5008 | 151.2462
732 | 178341 | 198534 | CLOSE | 2019-01-30 16:45 | 2019-01-31 08:45 | 2019-02-03 06:14 | 2019-02-03 10:40 | CM | 2019-08-02 23:15 | 2019-08-02 23:15 | Second Stage EDTA Pump (Vanquest 100) Piping / pump is leaking | P-589 | 3 | NULL | 0 | 0 | 3 | PUMPREC | ALGAR | MECH | SC | 16 | 4.431 | 85.4834 | 89.9144
733 | 178403 | 198596 | CLOSE | 2019-01-31 09:19 | 2019-02-01 01:19 | 2019-02-03 06:17 | 2019-02-03 10:40 | CM | 2019-08-02 23:15 | 2019-08-02 23:15 | Please replace 203 methanol pump packing | P-594B | 3 | NULL | 0 | 11.55 | 3 | PUMPREC | ALGAR | MECH | MC | 16 | 4.3865 | 68.9629 | 73.3494
734 | 178610 | 198806 | CLOSE | 2019-02-03 16:32 | 2019-02-04 16:32 | 2019-02-14 06:24 | 2019-02-14 08:00 | CM | 2019-08-13 23:15 | 2019-08-13 23:15 | Pad 201 methanol pump needs new packing. | P-594A | 3 | NULL | 0 | 0 | 2 | PUMPREC | ALGAR | MECH | MC | 24 | 1.6095 | 253.854 | 255.4635
735 | 178669 | 198865 | CLOSE | 2019-02-04 07:52 | 2019-02-04 23:52 | 2019-05-05 07:33 | 2019-05-05 14:33 | CM | 2019-11-01 23:15 | 2019-11-01 23:15 | Discharge sample point 1" Ball valve stem leaking oil | P-586 A | 6 | NULL | 0 | 703.9392 | 3 | NULL | GD | MECH | PC | 16 | 6.9888 | 2159.6881 | 2166.6769
736 | 178739 | 198936 | CLOSE | 2019-02-05 10:11 | 2019-02-06 02:11 | 2019-04-27 07:03 | 2019-04-27 08:23 | CM | 2019-10-24 23:15 | 2019-10-24 23:15 | Rebuild spare P-592 goulds 3175 XL | P-592 | 12 | NULL | 0 | 16034.6645 | 3 | PUMPCEN | GD | MECH | MC | 16 | 1.3291 | 1940.8672 | 1942.1963
737 | 178872 | 199070 | CLOSE | 2019-02-07 20:32 | 2019-02-08 20:32 | 2019-02-10 06:57 | 2019-02-10 06:58 | CM | 2019-08-09 23:15 | 2019-08-09 23:15 | P-565A LSH56501 stuck on | P-565 | 2 | NULL | 0 | 0 | 2 | SWITCELE | ALGAR | INSTRUMTN | SC | 24 | 0.016277 | 58.4172 | 58.4334
738 | 178928 | 199127 | CLOSE | 2019-02-08 07:31 | 2019-02-08 23:31 | 2019-02-14 07:46 | 2019-02-14 08:00 | CM | 2019-08-13 23:15 | 2019-08-13 23:15 | Skim tank sample box sandpiper leak | P-576 | 41 | NULL | 0 | 0 | 3 | NULL | ALGAR | MECH | PC | 16 | 0.23158 | 144.2512 | 144.4828
739 | 179000 | 199199 | CLOSE | 2019-02-09 16:09 | NULL | 2019-02-11 06:48 | 2019-02-11 08:42 | CM | 2019-08-10 23:15 | 2019-08-10 23:15 | Change out floor drain pump, with new. | P-865A | 4 | NULL | 0 | 3228.5891 | NULL | NULL | ALGAR | MECH | MC | #VALUE! | 1.89 | 38.652 | 40.5419
740 | 179100 | 199301 | CLOSE | 2019-02-11 05:30 | 2019-02-12 05:30 | 2019-02-21 14:56 | 2019-02-22 06:37 | CM | 2019-08-21 23:15 | 2019-08-21 23:15 | P-555 leak | P-555 | 3 | NULL | 0 | 24.891 | 2 | PUMPPRO | GD | MECH | PC | 24 | 15.6876 | 249.4257 | 265.1133
741 | 179306 | 199509 | CLOSE | 2019-02-14 20:01 | 2019-02-15 12:01 | 2019-02-19 10:40 | 2019-02-19 18:30 | CM | 2019-08-18 23:15 | 2019-08-18 23:15 | DMO skid - skid has been damaged in the past clean up and level tubing lines and repair supports | P-549 | 6 | NULL | 0 | 0 | 3 | PUMPMET | GD | INSTRUMTN | PC | 16 | 7.8329 | 110.6443 | 118.4772
742 | 179377 | 199580 | CLOSE | 2019-02-15 14:31 | 2019-02-16 14:31 | 2019-11-09 11:14 | 2019-11-09 14:54 | CM | 2020-05-07 23:15 | 2020-05-07 23:15 | FE-242 skid pressure regulating valves require rebuilds. | P-583B | 3 | NULL | 0 | 2370.62 | 2 | PUMPMET | ALGAR | INSTRUMTN | PC | 24 | 3.6564 | 6404.7204 | 6408.3769
743 | 179411 | 199615 | CLOSE | 2019-02-16 05:30 | 2019-02-16 21:30 | 2019-03-21 08:18 | 2019-03-21 11:43 | PM | 2019-09-17 23:15 | 2019-09-17 23:15 | 1 Month - Check vibration and temperature trends on BFW Pump Motor and Forced Draft Fan motors | P-541 | 6 | 1041 | 0 | 0 | 3 | NULL | GD | MECH | NULL | 16 | 3.4147 | 794.8012 | 798.2158
744 | 179440 | 199644 | CLOSE | 2019-02-16 14:42 | 2019-02-17 14:42 | 2019-02-18 07:15 | 2019-02-18 11:29 | CM | 2019-08-17 23:15 | 2019-08-17 23:15 | Electric heater not working | P-532 | 3 | NULL | 0 | 2090.1 | 2 | PUMPCENV | GD | ELECTRICAL | PC | 24 | 4.2324 | 40.5599 | 44.7924
745 | 179500 | 199705 | CLOSE | 2019-02-17 11:42 | 2019-02-18 03:42 | 2019-03-13 07:45 | 2019-03-13 07:55 | CM | 2019-09-09 23:15 | 2019-09-09 23:15 | P-565 floor drain pump allows the sump level to build up high enough to backfill into the trenches | P-565 | 0 | NULL | 0 | 0 | 3 | NULL | ALGAR | INSTRUMTN | SC | 16 | 0.16591 | 572.0463 | 572.2122
746 | 179691 | 199897 | CLOSE | 2019-02-20 13:57 | 2019-02-21 05:57 | 2019-05-18 06:48 | 2019-05-18 08:54 | CM | 2019-11-14 23:15 | 2019-11-14 23:15 | Rebuild P-582 | P-582 | 8 | NULL | 0 | 6888.5233 | 3 | PUMPCEN | ALGAR | MECH | MC | 16 | 2.0909 | 2080.8563 | 2082.9472
747 | 179826 | 200034 | CLOSE | 2019-02-22 16:09 | 2019-02-23 08:09 | 2019-02-24 14:39 | 2019-02-24 16:09 | CM | 2019-08-23 23:15 | 2019-08-23 23:15 | Antiscale pump P-519 A motor running warm | P-519 A M | 3 | NULL | 0 | 0 | 3 | PUMPMET | GD | INSTRUMTN | SC | 16 | 1.5045 | 46.4966 | 48.0011
748 | 179891 | 200099 | CLOSE | 2019-02-24 04:38 | 2019-02-24 20:38 | 2019-03-23 06:35 | 2019-03-23 09:54 | CM | 2019-09-19 23:15 | 2019-09-19 23:15 | P-595B Poly pump packing leak | P-595B M | 4 | NULL | 0 | 0 | 3 | PUMPMET | ALGAR | INSTRUMTN | PC | 16 | 3.3149 | 649.9545 | 653.2694
749 | 179892 | 200101 | CLOSE | 2019-02-24 04:43 | NULL | 2019-03-13 07:41 | 2019-03-13 07:54 | CM | 2019-09-09 23:15 | 2019-09-09 23:15 | P-575B packing leak | P-575B M | 4 | NULL | 0 | 0 | NULL | MOTOELEA | ALGAR | INSTRUMTN | PC | #VALUE! | 0.21441 | 410.9795 | 411.1939
750 | 180138 | 200349 | CLOSE | 2019-02-27 05:31 | 2019-02-28 05:31 | 2019-03-05 11:24 | 2019-03-05 13:22 | CM | 2019-09-01 23:15 | 2019-09-01 23:15 | Tubing for P-583A for coag injection | P-583A | 3 | NULL | 0 | 0 | 2 | PUMPMET | ALGAR | INSTRUMTN | PC | 24 | 1.9601 | 149.8764 | 151.8366
751 | 180163 | 200374 | CLOSE | 2019-02-28 05:30 | NULL | 2019-11-26 14:49 | 2019-11-26 14:49 | PM | 2020-05-24 23:16 | 2020-05-24 23:16 | 3 month- P-532 Flush/Vac out the waste injection pump suction piping | P-532A | 0 | 10122 | 0 | 0 | NULL | PUMPCEN | ALGAR | NULL | NULL | #VALUE! | 0.0026175 | 6513.3056 | 6513.3082
752 | 180352 | 200565 | CLOSE | 2019-03-02 06:46 | 2019-03-03 06:46 | 2019-03-04 07:14 | 2019-10-13 17:26 | CM | 2020-04-10 23:15 | 2020-04-10 23:15 | P-541A HP BFW Motor - Bump test new motor for rotation and tale IR scans when running | P-541A M | 3 | NULL | 7 | 4190.67 | 2 | MOTOELEA | ALGAR | ELECTRICAL | MC | 24 | 5362.1969 | 48.4678 | 5410.6647
753 | 180426 | 200640 | CLOSE | 2019-03-03 16:52 | 2019-03-04 08:52 | 2019-03-06 13:52 | 2019-03-06 15:20 | CM | 2019-09-02 23:15 | 2019-09-02 23:15 | 202 sample hopper floor drain pump not pumping | P-866A | 3 | NULL | 0 | 0 | 3 | NULL | ALGAR | MECH | MC | 16 | 1.4735 | 68.9914 | 70.4649
754 | 180759 | 200976 | CLOSE | 2019-03-08 05:42 | 2019-03-09 05:42 | 2019-03-11 13:40 | 2019-03-11 14:55 | CM | 2019-09-07 23:15 | 2019-09-07 23:15 | Calibrate/Troubleshoot FT-58305 | P-583 A | 5 | NULL | 0 | 0 | 2 | PUMPMET | GD | INSTRUMTN | PC | 24 | 1.2487 | 79.9741 | 81.2228
755 | 180832 | 201050 | CLOSE | 2019-03-09 16:07 | 2019-03-10 09:07 | 2019-03-12 09:28 | 2019-03-12 16:20 | CM | 2019-09-08 23:15 | 2019-09-08 23:15 | Floor drain pump replacement. | P-565 | 4 | NULL | 0 | 7688.5329 | 3 | NULL | ALGAR | MECH | MC | 17 | 6.8545 | 65.3544 | 72.2089
756 | 180891 | 201110 | CLOSE | 2019-03-10 23:00 | 2019-03-11 15:00 | 2019-04-17 07:50 | 2019-04-18 12:30 | CM | 2019-10-15 23:15 | 2019-10-15 23:15 | P-523B pump leaking from seal | P-523B | 5 | NULL | 0 | 7248.64 | 3 | PUMPCEN | ALGAR | MECH | MC | 16 | 28.6675 | 896.8277 | 925.4952
757 | 180946 | 201165 | CLOSE | 2019-03-11 15:59 | 2019-03-12 15:59 | 2019-03-13 09:44 | 2019-03-13 09:52 | CM | 2019-09-09 23:15 | 2019-09-09 23:15 | Lock out and disconnect wiring on P-523B for pump work | P-523B M | 2 | NULL | 0 | 0 | 2 | MOTOELEA | ALGAR | ELECTRICAL | MC | 24 | 0.13358 | 41.7533 | 41.8869
758 | 181070 | 201290 | CLOSE | 2019-03-13 10:01 | 2019-03-14 02:01 | 2019-04-15 07:33 | 2019-04-15 15:31 | CM | 2019-10-12 23:15 | 2019-10-12 23:15 | P-523B motor connection, motor leads phase taped, boots and hardware inside motor JB | P-523B M | 3 | NULL | 2 | 0 | 3 | MOTOELEA | ALGAR | ELECTRICAL | PC | 16 | 7.9602 | 789.5418 | 797.502
759 | 181076 | 201296 | CLOSE | 2019-03-13 16:21 | 2019-03-14 16:21 | 2019-04-23 13:42 | 2019-04-23 15:31 | CM | 2019-10-20 23:15 | 2019-10-20 23:15 | Support shoe on line from T-715 to P-524 pumps is about to fall off | P-524 | 3 | NULL | 0 | 406.76 | 2 | NULL | GD | MECH | PC | 24 | 1.8271 | 981.3488 | 983.1759
760 | 181777 | 202005 | CLOSE | 2019-03-25 15:50 | 2019-03-26 07:50 | 2019-03-30 07:23 | 2019-03-30 10:26 | CM | 2019-09-26 23:15 | 2019-09-26 23:15 | P-505 Motor | P-505 M | 3 | NULL | 0 | 0 | 3 | PUMPPRO | GD | MECH | PC | 16 | 3.0485 | 111.5496 | 114.5981
761 | 181940 | 202169 | CLOSE | 2019-03-28 05:35 | 2019-03-28 21:35 | 2019-04-19 08:19 | 2019-04-19 10:01 | PM | 2019-10-16 23:15 | 2019-10-16 23:15 | 3 Month - Check Emulsion Pump Seal Flush Skid | P-550 | 0 | 1123 | 0 | 0 | 3 | NULL | GD | MECH | NULL | 16 | 1.6956 | 530.7256 | 532.4212
762 | 182174 | 202406 | CLOSE | 2019-03-31 08:42 | 2019-04-01 08:42 | 2019-04-01 07:49 | 2019-04-01 12:38 | CM | 2019-09-28 23:15 | 2019-09-28 23:15 | P-538C RBW pump in inlet buidling | P-624 | 3 | NULL | 0 | 0 | 2 | PUMPMET | GD | INSTRUMTN | PC | 24 | 4.8312 | 23.1183 | 27.9495
763 | 182627 | 202863 | CLOSE | 2019-04-07 13:41 | 2019-04-08 13:41 | 2019-04-27 15:54 | 2019-04-28 06:46 | CM | 2019-10-25 23:15 | 2019-10-25 23:15 | POLY PUMP 595B DISCHARGE PIPING UNION RUPTURED | P-595B | 3 | NULL | 0 | 0 | 2 | PUMPMET | ALGAR | MECH | PC | 24 | 14.8682 | 482.225 | 497.0932
764 | 182643 | 202879 | CLOSE | 2019-04-07 18:49 | 2019-04-08 10:49 | 2019-04-08 16:13 | 2019-04-08 16:49 | CM | 2019-10-05 23:15 | 2019-10-05 23:15 | P-595C pen line is non existant. | P-595B | 3 | NULL | 1 | 0 | 3 | PUMPMET | ALGAR | ICS | MC | 16 | 0.60492 | 21.3879 | 21.9929
765 | 182701 | 202938 | CLOSE | 2019-04-08 05:39 | 2019-04-08 21:39 | 2019-04-09 16:01 | 2019-04-09 16:33 | CM | 2019-10-06 23:15 | 2019-10-06 23:15 | Repair 201 Methanol Pump | P-594A | 3 | NULL | 0 | 0 | 3 | PUMPREC | ALGAR | MECH | PC | 16 | 0.53729 | 34.3777 | 34.915
766 | 182702 | 202939 | CLOSE | 2019-04-08 06:01 | 2019-04-09 06:01 | 2019-04-09 15:51 | 2019-04-09 16:29 | CM | 2019-10-06 23:15 | 2019-10-06 23:15 | P595B Discharge piping modification | P-595B | 3 | NULL | 0 | 0 | 2 | PUMPMET | ALGAR | INSTRUMTN | PC | 24 | 0.63674 | 33.8293 | 34.4661
767 | 182704 | 202941 | APPR | 2019-04-08 09:09 | 2019-04-08 13:09 | NULL | NULL | MOC | 2019-04-12 09:55 | 2020-02-01 19:10 | Check valve for caustic addition during pump and dumps | P-516B | 4 | NULL | 0 | 0 | 5 | PUMPCEN | ALGAR | MECH | SC | 4 | #VALUE! | #VALUE! | #VALUE!
768 | 182774 | 203012 | CLOSE | 2019-04-09 16:05 | 2019-04-10 16:05 | 2019-04-10 06:45 | 2019-04-10 07:08 | CM | 2019-10-07 23:15 | 2019-10-07 23:15 | Replaced the filter on the barrier fluid skid at pad 202 | P-854 | 3 | NULL | 0 | 131.44 | 2 | PUMPCEN | ALGAR | MECH | MC | 24 | 0.38203 | 14.6676 | 15.0496
769 | 182831 | 203069 | CLOSE | 2019-04-10 06:58 | NULL | 2019-05-29 13:12 | 2019-05-30 07:06 | CM | 2019-11-26 23:15 | 2019-11-26 23:15 | Glycol Pump P-553B has a small seal leak | P-553 B | 4 | NULL | 0 | 2125.28 | NULL | PUMPCEN | GD | MECH | PC | #VALUE! | 17.8925 | 1182.2346 | 1200.1271
770 | 182896 | 203135 | CLOSE | 2019-04-11 11:46 | 2019-04-12 03:46 | 2019-04-17 11:13 | 2019-04-18 12:35 | CM | 2019-10-15 23:15 | 2019-10-15 23:15 | P-553B Cooling Glycol Pumps | P-553 | 3 | NULL | 0 | 0 | 3 | NULL | GD | MECH | SC | 16 | 25.3753 | 143.4506 | 168.8258
771 | 183080 | 203321 | CLOSE | 2019-04-14 06:24 | 2019-04-14 22:24 | 2019-04-17 08:06 | 2019-04-18 12:30 | CM | 2019-10-15 23:15 | 2019-10-15 23:15 | P-583 A Pump troubleshoot and P-583 PSV's need replacement | P-583 A | 4 | NULL | 0 | 25.84 | 3 | PUMPMET | GD | INSTRUMTN | PC | 16 | 28.4027 | 73.7051 | 102.1078
772 | 183321 | 203564 | CLOSE | 2019-04-18 16:50 | NULL | 2019-04-21 07:08 | 2019-04-21 14:29 | CM | 2019-10-18 23:15 | 2019-10-18 23:15 | Replace PSV on P-583B FE-242 pump | P-583 B | 4 | NULL | 0 | 0 | NULL | PUMPMET | GD | INSTRUMTN | PC | #VALUE! | 7.3503 | 62.3048 | 69.6552
773 | 183323 | 203566 | CAN | 2019-04-19 04:48 | 2019-04-19 20:48 | NULL | NULL | CM | 2019-04-19 06:57 | 2019-04-19 06:57 | PSV on P-583C passing again | P-583 C | 0 | NULL | 0 | 0 | 3 | PUMPMET | GD | NULL | PC | 16 | #VALUE! | #VALUE! | #VALUE!
774 | 183376 | 203620 | CAN | 2019-04-19 05:33 | 2019-04-20 05:33 | NULL | NULL | CM | 2019-04-20 13:18 | 2019-04-20 13:18 | FE-242 quill is plugging off | P-583 | 0 | NULL | 0 | 0 | 2 | NULL | GD | NULL | PC | 24 | #VALUE! | #VALUE! | #VALUE!
775 | 183464 | 203709 | CLOSE | 2019-04-21 05:31 | 2019-04-21 21:31 | 2019-05-02 06:47 | 2019-05-02 09:48 | PM | 2019-10-29 23:15 | 2019-10-29 23:15 | 1 Month - Check vibration and temperature trends on BFW Pump Motor and Forced Draft Fan motors | P-541 | 2 | 1041 | 0 | 0 | 3 | NULL | GD | MECH | MC | 16 | 3.0116 | 265.2722 | 268.2838
776 | 183494 | 203739 | CLOSE | 2019-04-21 07:50 | 2019-04-21 23:50 | 2019-04-30 16:48 | 2019-04-30 18:39 | CM | 2019-10-27 23:15 | 2019-10-27 23:15 | Spare Moyno Pump | P-505 | 4 | NULL | 0 | 21805.9721 | 3 | PUMPPRO | GD | MECH | MC | 16 | 1.8495 | 224.9721 | 226.8216
777 | 183495 | 203740 | CLOSE | 2019-04-21 07:54 | 2019-04-21 23:54 | 2019-04-30 16:48 | 2019-04-30 18:38 | CM | 2019-10-27 23:15 | 2019-10-27 23:15 | Moyno Belt | P-503 | 2 | NULL | 0 | 0 | 3 | PUMPPRO | GD | MECH | MC | 16 | 1.8285 | 224.8899 | 226.7184
778 | 183611 | 203857 | APPR | 2019-04-23 06:36 | 2019-04-23 10:36 | NULL | NULL | CM | 2019-04-23 15:40 | 2020-01-20 13:26 | replace PSV seals | P-583 | 3 | NULL | 0 | 165.84 | 5 | NULL | GD | INSTRUMTN | MC | 4 | #VALUE! | #VALUE! | #VALUE!
779 | 183670 | 203917 | CLOSE | 2019-04-24 13:38 | 2019-04-25 13:38 | 2019-04-27 16:04 | 2019-04-28 06:46 | CM | 2019-10-25 23:15 | 2019-10-25 23:15 | P-602A EDTA pump run fault | P-602A | 3 | NULL | 0 | 0 | 2 | NULL | ALGAR | MECH | SC | 24 | 14.713 | 74.4227 | 89.1356
780 | 183902 | 204151 | CLOSE | 2019-04-28 05:13 | 2019-04-28 21:13 | 2019-04-30 16:53 | 2019-04-30 18:38 | CM | 2019-10-27 23:15 | 2019-10-27 23:15 | P-503 belt broke | P-503 | 6 | NULL | 0 | 7321.7043 | 3 | PUMPPRO | GD | MECH | PC | 16 | 1.739 | 59.6688 | 61.4078
781 | 183967 | 204217 | CLOSE | 2019-04-28 23:08 | 2019-04-29 15:08 | 2019-04-30 16:53 | 2019-04-30 18:39 | CM | 2019-10-27 23:15 | 2019-10-27 23:15 | P-554B Heating Glycol pump | P-554 B | 8 | NULL | 0 | 442.19 | 3 | PUMPCEN | GD | MECH | SC | 16 | 1.7759 | 41.748 | 43.5239
782 | 183969 | 204219 | CLOSE | 2019-04-29 05:13 | 2019-04-30 05:13 | 2019-04-30 16:53 | 2019-04-30 18:40 | CM | 2019-10-27 23:15 | 2019-10-27 23:15 | P-554B Heating Glycol Pump seal failed | P-554 B | 6 | NULL | 0 | 3019.4 | 2 | PUMPCEN | GD | MECH | PC | 24 | 1.7823 | 35.6534 | 37.4357
783 | 184086 | 204366 | CLOSE | 2019-04-30 15:59 | 2019-05-01 23:59 | 2019-05-08 07:39 | 2019-05-08 07:41 | CM | 2019-11-04 23:15 | 2019-11-04 23:15 | Rack out and Remove P-541A | P-541 A M | 8 | NULL | 0 | 0 | 1 | MOTOELEA | GD | ELECTRICAL | PC | 32 | 0.024419 | 183.6709 | 183.6953
784 | 184305 | 204587 | CLOSE | 2019-05-04 05:30 | NULL | 2019-05-07 06:38 | 2019-05-07 07:24 | PM | 2019-11-03 23:15 | 2019-11-03 23:15 | 6 Month - Check Differential pressure on P-582 motor filters | P-582 | 0 | 10138 | 0 | 0 | NULL | PUMPCEN | ALGAR | ELECTRICAL | MC | #VALUE! | 0.76814 | 73.1326 | 73.9007
785 | 184521 | 204806 | CLOSE | 2019-05-07 12:55 | 2019-05-07 16:55 | 2019-09-15 17:20 | 2019-09-15 18:43 | MAJORTA | 2020-03-13 23:15 | 2020-03-13 23:15 | Replace HP BFW Suction/Discharge Block Valves - Major T/A | P-541 | 12 | NULL | 0 | 0 | 6 | NULL | GD | MECH | SC | 4 | 1.3846 | 3148.4256 | 3149.8102
786 | 184522 | 204807 | CLOSE | 2019-05-07 13:05 | 2019-05-07 17:05 | 2019-11-29 16:04 | 2019-11-30 08:39 | CM | 2020-05-28 23:15 | 2020-05-28 23:15 | Clean up discharge vent/gauges on P-541 pumps - Major T/A | P-541 | 4 | NULL | 0 | 399.7076 | 6 | NULL | GD | MECH | SC | 4 | 16.5924 | 4946.9736 | 4963.566
787 | 185203 | 205494 | CLOSE | 2019-05-18 05:15 | NULL | 2019-05-18 17:22 | 2019-05-19 07:27 | CM | 2019-11-15 23:15 | 2019-11-15 23:15 | Unable to start 08-17 source water well. | P-517 | 3 | NULL | 0 | 0 | NULL | PUMPCENV | GD | ELECTRICAL | PC | #VALUE! | 14.0836 | 12.1178 | 26.2015
788 | 185391 | 205684 | CLOSE | 2019-05-20 16:59 | 2019-05-21 08:59 | 2019-05-23 06:38 | 2019-05-23 06:39 | CM | 2019-11-19 23:15 | 2019-11-19 23:15 | P-583D Oil change | P-583D | 2 | NULL | 0 | 0 | 3 | PUMPMET | ALGAR | MECH | MC | 16 | 0.010782 | 61.6631 | 61.6739
789 | 185392 | 205685 | CLOSE | 2019-05-20 17:04 | 2019-05-21 09:04 | 2019-05-23 06:36 | 2019-05-23 06:37 | CM | 2019-11-19 23:15 | 2019-11-19 23:15 | P-583B Oil Change | P-583B | 2 | NULL | 0 | 0 | 3 | PUMPMET | ALGAR | MECH | MC | 16 | 0.012351 | 61.5303 | 61.5426
790 | 185450 | 205744 | CLOSE | 2019-05-21 16:22 | 2019-05-22 08:22 | 2019-06-04 15:32 | 2019-06-04 15:58 | CM | 2019-12-01 23:15 | 2019-12-01 23:15 | P-583D Overhaul required | P-583D | 6 | NULL | 0 | 181.32 | 3 | PUMPMET | ALGAR | MECH | MC | 16 | 0.43246 | 335.1708 | 335.6033
791 | 185588 | 205883 | CLOSE | 2019-05-23 12:35 | 2019-05-23 16:35 | 2019-09-16 16:15 | 2019-09-16 16:15 | MAJORTA | 2020-03-14 23:15 | 2020-03-14 23:15 | Service P-541 B motor T-Box. | P-541 B M | 2 | NULL | 0 | 0 | 6 | MOTOELEA | GD | ELECTRICAL | MC | 4 | 0.0038742 | 2787.6678 | 2787.6717
792 | 185589 | 205884 | CLOSE | 2019-05-23 12:41 | 2019-05-23 16:41 | 2019-09-16 15:52 | 2019-09-16 15:53 | MAJORTA | 2020-03-14 23:15 | 2020-03-14 23:15 | Service P-541C Motor T-Box | P-541 C M | 2 | NULL | 0 | 0 | 6 | MOTOELEA | GD | ELECTRICAL | MC | 4 | 0.0034628 | 2787.1877 | 2787.1911
793 | 185833 | 206131 | CLOSE | 2019-05-28 05:30 | NULL | 2019-11-26 14:58 | 2019-11-26 14:58 | PM | 2020-05-24 23:16 | 2020-05-24 23:16 | 3 month- P-532 Flush/Vac out the waste injection pump suction piping | P-532A | 0 | 10122 | 0 | 0 | NULL | PUMPCEN | ALGAR | NULL | NULL | #VALUE! | 0.0038481 | 4377.463 | 4377.4668
794 | 186068 | 206368 | CLOSE | 2019-05-31 12:40 | 2019-06-01 12:40 | 2019-06-07 13:12 | 2019-06-11 11:11 | CM | 2019-12-08 23:16 | 2019-12-08 23:16 | P-559B pump seal replacement | P-559 | 4 | NULL | 0 | 4269.8369 | 2 | NULL | GD | MECH | PC | 24 | 93.9729 | 168.5465 | 262.5194
795 | 186168 | 206469 | CLOSE | 2019-06-02 05:30 | 2019-06-02 21:30 | 2019-06-08 08:35 | 2019-06-11 11:14 | PM | 2019-12-08 23:16 | 2019-12-08 23:16 | 1 Month - Check vibration and temperature trends on BFW Pump Motor and Forced Draft Fan motors | P-541 | 0 | 1041 | 0 | 8.4569 | 3 | NULL | GD | MECH | NULL | 16 | 74.6536 | 147.0799 | 221.7334
796 | 186259 | 206561 | CLOSE | 2019-06-03 11:34 | 2019-06-04 03:34 | 2019-06-07 16:09 | 2019-06-11 11:11 | CM | 2019-12-08 23:16 | 2019-12-08 23:16 | P-559B rack out switch MCC200 | P-559 | 2 | NULL | 0 | 0 | 3 | NULL | GD | ELECTRICAL | PC | 16 | 91.0374 | 100.5872 | 191.6245
797 | 186422 | 206726 | CLOSE | 2019-06-06 01:55 | 2019-06-06 17:55 | 2019-06-14 07:12 | 2019-06-14 07:48 | CM | 2019-12-11 23:15 | 2019-12-11 23:15 | P-518A Antifoam pump in evap chemical building needs oil change | P-518 A | 3 | NULL | 0 | 0 | 3 | PUMPMET | GD | MECH | PC | 16 | 0.61348 | 197.2697 | 197.8832
798 | 186547 | 206852 | CLOSE | 2019-06-07 18:15 | 2019-06-08 10:15 | 2019-06-22 07:07 | 2019-06-22 07:07 | CM | 2019-12-19 23:15 | 2019-12-19 23:15 | P-583D Oil leak | P-583D | 8 | NULL | 0 | 2328.19 | 3 | PUMPMET | ALGAR | MECH | PC | 16 | 0.0098881 | 348.8717 | 348.8816
799 | 186610 | 206916 | CLOSE | 2019-06-08 16:24 | 2019-06-08 20:24 | 2020-01-26 11:13 | 2020-01-26 13:21 | CM | 2020-07-24 23:15 | 2020-07-24 23:15 | Replace Pad 104 Emulsion Pump Seal | P-618 | 12 | NULL | 0 | 38047.6101 | 6 | PUMPCENV | GD | MECH | PC | 4 | 2.1261 | 5562.8257 | 5564.9519
800 | 186797 | 207105 | CLOSE | 2019-06-11 17:03 | 2019-06-12 09:03 | 2019-06-29 07:08 | 2019-06-29 07:31 | CM | 2019-12-26 23:15 | 2019-12-26 23:15 | P-512A Phosphate pump | P-512 A | 3 | NULL | 0 | 1809.12 | 3 | PUMPMET | GD | MECH | SC | 16 | 0.37949 | 422.0959 | 422.4754
801 | 186932 | 207241 | CLOSE | 2019-06-13 11:59 | 2019-06-14 11:59 | 2019-07-14 06:36 | 2019-07-14 11:22 | CM | 2020-01-10 23:15 | 2020-01-10 23:15 | Poly Header to Tank Farm leaking | P-595B | 2 | NULL | 0 | 140.34 | 2 | PUMPMET | ALGAR | MECH | PC | 24 | 4.7779 | 738.6058 | 743.3837
802 | 187361 | 207674 | CAN | 2019-06-20 10:16 | 2019-06-21 02:16 | NULL | NULL | CM | 2019-06-21 07:47 | 2019-06-21 07:47 | P-598A Tank Building COAG Pump not Pumping | P-598 A | 0 | NULL | 0 | 0 | 3 | PUMPMET | GD | NULL | PC | 16 | #VALUE! | #VALUE! | #VALUE!
803 | 187666 | 207982 | APPR | 2019-06-25 19:45 | 2019-06-25 23:45 | NULL | NULL | MAJORTA | 2019-06-26 06:49 | 2020-01-22 07:18 | Oil leak on P-582 | P-582 | 3 | NULL | 0 | 0 | 6 | PUMPCEN | ALGAR | MECH | PC | 4 | #VALUE! | #VALUE! | #VALUE!
804 | 187807 | 208125 | CLOSE | 2019-06-27 13:12 | 2019-06-28 05:12 | 2019-06-29 17:51 | 2019-06-30 14:33 | CM | 2019-12-27 23:15 | 2019-12-27 23:15 | P-583B | P-583B | 4 | NULL | 0 | 1579.37 | 3 | PUMPMET | ALGAR | MECH | PC | 16 | 20.7081 | 52.6575 | 73.3656
805 | 187808 | 208126 | CLOSE | 2019-06-27 13:27 | 2019-06-28 05:27 | 2019-10-03 07:02 | 2019-10-03 14:14 | CM | 2020-03-31 23:15 | 2020-03-31 23:15 | Rebuild Pad 201 Methanol pump | P-594A | 3 | NULL | 0 | 316.0857 | 3 | PUMPREC | ALGAR | MECH | PC | 16 | 7.2084 | 2345.5726 | 2352.781
806 | 187809 | 208127 | CLOSE | 2019-06-27 13:30 | 2019-06-28 05:30 | 2019-10-04 06:35 | 2019-10-04 15:35 | CM | 2020-04-01 23:15 | 2020-04-01 23:15 | Rebuilt Pad 202 Methanol Pump | P-594B | 2 | NULL | 0 | 223.5173 | 3 | PUMPREC | ALGAR | MECH | PC | 16 | 8.9972 | 2369.0968 | 2378.0941
807 | 187848 | 208166 | CLOSE | 2019-06-28 05:30 | 2019-06-28 21:30 | 2019-07-01 07:24 | 2019-07-01 10:23 | PM | 2019-12-28 23:15 | 2019-12-28 23:15 | 3 Month - Check Emulsion Pump Seal Flush Skid | P-550 | 0 | 1123 | 0 | 0 | 3 | NULL | GD | MECH | NULL | 16 | 2.9806 | 73.9032 | 76.8838
808 | 187997 | 208317 | CLOSE | 2019-06-30 14:06 | 2019-07-01 06:06 | 2019-07-02 13:13 | 2019-07-02 15:13 | CM | 2019-12-29 23:15 | 2019-12-29 23:15 | P-583B flow indication issues | P-583B | 5 | NULL | 0 | 0 | 3 | PUMPMET | ALGAR | INSTRUMTN | PC | 16 | 2.0074 | 47.1045 | 49.112
809 | 188079 | 208399 | CLOSE | 2019-07-01 07:43 | 2019-07-01 23:43 | 2019-07-02 07:10 | 2019-07-02 07:21 | CM | 2019-12-29 23:15 | 2019-12-29 23:15 | Rebuild Spare Cooling Glycol Pump | P-553 | 6 | NULL | 0 | 143.9062 | 3 | NULL | GD | MECH | MC | 16 | 0.18346 | 23.4602 | 23.6437
810 | 188082 | 208403 | CLOSE | 2019-07-01 09:56 | 2019-07-02 01:56 | 2019-07-04 16:08 | 2019-07-04 16:50 | CM | 2019-12-31 23:15 | 2019-12-31 23:15 | Exchange nitrogen bottle on seal pot | P-302B | 2 | NULL | 0 | 0 | 3 | PUMPCEN | ALGAR | MECH | PC | 16 | 0.69563 | 78.2055 | 78.9012
811 | 188610 | 208936 | CLOSE | 2019-07-09 08:47 | 2019-07-10 00:47 | 2019-07-16 06:59 | 2019-07-16 07:17 | CM | 2020-01-12 23:15 | 2020-01-12 23:15 | P-505 is leaking. | P-505 | 4 | NULL | 0 | 0 | 3 | PUMPPRO | GD | MECH | PC | 16 | 0.29001 | 166.2052 | 166.4952
812 | 188712 | 209039 | CLOSE | 2019-07-11 05:30 | 2019-07-11 21:30 | 2019-08-05 15:07 | 2019-08-05 16:50 | PM | 2020-02-01 23:15 | 2020-02-01 23:15 | 1 Month - Check vibration and temperature trends on BFW Pump Motor and Forced Draft Fan motors | P-541 | 2 | 1041 | 0 | 0 | 3 | NULL | GD | MECH | MC | 16 | 1.7213 | 609.6037 | 611.325
813 | 189069 | 209399 | CLOSE | 2019-07-16 06:42 | 2019-07-16 22:42 | 2019-11-25 14:54 | 2019-11-25 14:55 | CM | 2020-05-23 23:15 | 2020-05-23 23:15 | insulate unions on the poly line (its outside in the highline) | P-515A | 4 | NULL | 0 | 0 | 3 | PUMPPRO | ALGAR | INSUL | MC | 16 | 0.0027389 | 3176.2056 | 3176.2083
814 | 189673 | 210010 | CLOSE | 2019-07-25 13:58 | 2019-07-26 13:58 | 2019-07-27 17:46 | 2019-07-28 10:27 | CM | 2020-01-24 23:15 | 2020-01-24 23:15 | Replaced Emulsion Pump | P-851 | 4 | NULL | 0 | 21398.9572 | 2 | PUMPCEN | ALGAR | MECH | MC | 24 | 16.6844 | 51.7918 | 68.4763
815 | 189735 | 210072 | CLOSE | 2019-07-26 14:03 | 2019-07-27 14:03 | 2019-07-27 17:48 | 2019-07-28 10:27 | CM | 2020-01-24 23:15 | 2020-01-24 23:15 | Damaged hose on sandpiper suction | P-867B | 3 | NULL | 0 | 0 | 2 | NULL | ALGAR | MECH | MC | 24 | 16.6471 | 27.7526 | 44.3997
816 | 189736 | 210073 | CLOSE | 2019-07-26 14:06 | 2019-07-27 06:06 | 2019-07-27 17:51 | 2019-07-28 10:26 | CM | 2020-01-24 23:15 | 2020-01-24 23:15 | Sand piper not working at sample hopper | P-865B | 3 | NULL | 0 | 0 | 3 | NULL | ALGAR | MECH | MC | 16 | 16.5898 | 27.743 | 44.3328
817 | 189737 | 210074 | CLOSE | 2019-07-26 14:54 | 2019-07-27 06:54 | 2019-08-12 08:46 | 2019-08-12 11:48 | CM | 2020-02-08 23:15 | 2020-02-08 23:15 | P-592 Mechanical Seal leaking moderately after plant trip | P-592 | 8 | NULL | 0 | 5233.3702 | 3 | PUMPCEN | ALGAR | MECH | MC | 16 | 3.0303 | 401.8588 | 404.8891
818 | 190189 | 210531 | CLOSE | 2019-08-01 07:51 | 2019-08-02 07:51 | 2019-10-07 06:44 | 2019-10-07 09:11 | CM | 2020-04-04 23:15 | 2020-04-04 23:15 | Add outlet pump to evap sump | P-565 | 4 | NULL | 0 | 0 | 2 | NULL | ALGAR | MECH | SC | 24 | 2.4499 | 1606.8893 | 1609.3392
819 | 190193 | 210535 | CLOSE | 2019-08-02 02:28 | 2019-08-02 18:28 | 2019-08-10 06:34 | 2019-08-10 06:41 | CM | 2020-02-06 23:15 | 2020-02-06 23:15 | P-583B not preforming properly | P-583B | 3 | NULL | 0 | 0 | 3 | PUMPMET | ALGAR | MECH | PC | 16 | 0.12777 | 196.0925 | 196.2203
820 | 190523 | 210868 | CLOSE | 2019-08-07 03:40 | 2019-08-07 19:40 | 2019-08-10 11:26 | 2019-08-10 11:47 | CM | 2020-02-06 23:15 | 2020-02-06 23:15 | P-557 Recycle pump seal leak | P-557 | 0 | NULL | 0 | 0 | 3 | PUMPPRO | ALGAR | MECH | PC | 16 | 0.36531 | 79.7519 | 80.1172
821 | 190657 | 211004 | CLOSE | 2019-08-08 08:14 | 2019-08-08 12:14 | 2019-09-23 08:47 | 2019-09-23 09:43 | CM | 2020-03-21 23:15 | 2020-03-21 23:15 | Turnaround P-537 C suction strainer drain valve passing | P-537 C | 0 | NULL | 0 | 0 | 6 | PUMPCEN | GD | PFITTER | MC | 4 | 0.93497 | 1104.5479 | 1105.4829
822 | 190862 | 211211 | CLOSE | 2019-08-11 15:35 | NULL | 2019-08-13 15:37 | 2019-08-13 16:37 | CM | 2020-02-09 23:15 | 2020-02-09 23:15 | Flare Knockout pump 514 "B" check valve passing | P-514 B | 4 | NULL | 0 | 292.1345 | NULL | PUMPCEN | GD | PFITTER | MC | #VALUE! | 1.0104 | 48.0278 | 49.0381
823 | 190989 | 211339 | CLOSE | 2019-08-13 17:41 | 2019-08-14 17:41 | 2019-08-18 17:32 | 2019-08-18 17:53 | CM | 2020-02-14 23:15 | 2020-02-14 23:15 | P-583B Needs repack | P-583B | 4 | NULL | 0 | 2254.6725 | 2 | PUMPMET | ALGAR | MECH | PC | 24 | 0.34131 | 119.8531 | 120.1944
824 | 191185 | 211537 | CLOSE | 2019-08-16 10:35 | 2019-08-16 14:35 | 2019-09-15 15:36 | 2019-09-15 18:21 | MAJORTA | 2020-03-13 23:16 | 2020-03-13 23:16 | TR-800 sample hopper | P-563 | 3 | NULL | 0 | 105.0381 | 6 | NULL | GD | MECH | PC | 4 | 2.7418 | 725.0179 | 727.7597
825 | 191252 | 211605 | CLOSE | 2019-08-17 11:47 | 2019-08-18 03:47 | 2019-11-19 07:36 | 2019-11-19 07:36 | CM | 2020-05-17 23:15 | 2020-05-17 23:15 | P-525A needs to be rebuilt | P-525A | 4 | NULL | 0 | 0 | 3 | PUMPCENV | ALGAR | MECH | PC | 16 | 0.0032675 | 2251.8233 | 2251.8265
826 | 191253 | 211606 | CLOSE | 2019-08-18 01:30 | 2019-08-19 01:30 | 2019-08-30 17:20 | 2019-08-30 18:24 | CM | 2020-02-26 23:15 | 2020-02-26 23:15 | Floor drain pump not pumping. | P-588 | 3 | NULL | 0 | 0 | 2 | NULL | ALGAR | MECH | SC | 24 | 1.0581 | 303.8358 | 304.8939
827 | 191667 | 212024 | CLOSE | 2019-08-23 07:11 | 2019-08-23 23:11 | 2019-09-04 13:39 | 2019-09-05 07:15 | CM | 2020-03-03 23:15 | 2020-03-03 23:15 | Seal leak on the stub shaft of P-557 | P-557 | 5 | NULL | 0 | 4104.9129 | 3 | PUMPPRO | ALGAR | MECH | MC | 16 | 17.5992 | 294.4704 | 312.0697
828 | 191676 | 212033 | CLOSE | 2019-08-23 16:23 | 2019-08-23 20:23 | 2019-09-17 12:25 | 2019-09-17 13:52 | MAJORTA | 2020-03-15 23:16 | 2020-03-15 23:16 | P-502-A certify PSV50201 | P-502-A | 4 | NULL | 0 | 0 | 6 | NULL | GD | MECH | SC | 4 | 1.448 | 596.0286 | 597.4766
829 | 191677 | 212034 | CLOSE | 2019-08-23 16:25 | 2019-08-23 20:25 | 2019-09-17 12:24 | 2019-09-17 13:54 | MAJORTA | 2020-03-15 23:16 | 2020-03-15 23:16 | P-502-B recertify PSV50210 | P-502-B | 4 | NULL | 0 | 0 | 6 | NULL | GD | MECH | SC | 4 | 1.491 | 595.9829 | 597.4739
830 | 191732 | 212089 | CLOSE | 2019-08-24 20:17 | 2019-08-25 20:17 | 2019-09-04 13:38 | 2019-09-04 17:53 | CM | 2020-03-02 23:15 | 2020-03-02 23:15 | P-583B not pumping | P-583B | 4 | NULL | 0 | 2949.745 | 2 | PUMPMET | ALGAR | MECH | PC | 24 | 4.2445 | 257.3566 | 261.6011
831 | 191910 | 212269 | CLOSE | 2019-08-28 05:30 | NULL | 2019-11-26 15:19 | 2019-11-26 15:20 | PM | 2020-05-24 23:16 | 2020-05-24 23:16 | 3 month- P-532 Flush/Vac out the waste injection pump suction piping | P-532A | 0 | 10122 | 0 | 0 | NULL | PUMPCEN | ALGAR | NULL | NULL | #VALUE! | 0.0035322 | 2169.8206 | 2169.8242
832 | 192081 | 212442 | CLOSE | 2019-08-30 17:23 | 2019-08-31 09:23 | 2019-09-03 09:55 | 2019-09-03 17:40 | CM | 2020-03-01 23:15 | 2020-03-01 23:15 | Hazard ID P 584 Discharge piping | P-584 | 3 | NULL | 0 | 0 | 3 | NULL | GD | MECH | MC | 16 | 7.7394 | 88.5376 | 96.277
833 | 192183 | 212545 | CLOSE | 2019-09-01 05:30 | 2019-09-01 21:30 | 2019-11-03 06:16 | 2019-11-03 12:37 | PM | 2020-05-01 23:15 | 2020-05-01 23:15 | 1 Year - P-548 Source Water Transfer Pump Inspection | P-548 | 0 | 1073 | 0 | 942.9302 | 3 | PUMPCEN | GD | MECH | NULL | 16 | 6.3514 | 1512.7628 | 1519.1142
834 | 192271 | 212634 | CLOSE | 2019-09-02 13:04 | 2019-09-03 05:04 | 2019-10-01 14:41 | 2019-10-01 16:49 | CM | 2020-03-29 23:15 | 2020-03-29 23:15 | Ground cable is not attached to pump motor | P-856M | 2 | NULL | 2 | 0 | 3 | MOTOELEA | ALGAR | ELECTRICAL | MC | 16 | 2.1269 | 697.6191 | 699.7461
835 | 192438 | 212803 | CLOSE | 2019-09-05 05:30 | 2019-09-05 21:30 | 2019-10-13 07:38 | 2019-10-13 10:08 | PM | 2020-04-10 23:15 | 2020-04-10 23:15 | 1 Month - Check vibration and temperature trends on BFW Pump Motor and Forced Draft Fan motors | P-541 | 0 | 1041 | 0 | 0 | 3 | NULL | GD | MECH | NULL | 16 | 2.5005 | 914.1288 | 916.6293
836 | 192585 | 212951 | CLOSE | 2019-09-08 04:27 | 2019-09-08 20:27 | 2019-09-19 17:22 | 2019-09-20 15:55 | CM | 2020-03-18 23:15 | 2020-03-18 23:15 | Install Tubing on Inlet Drains of P-580 and P-581 | P-580 | 3 | NULL | 0 | 0 | 3 | PUMPCEN | GD | INSTRUMTN | SC | 16 | 22.558 | 276.9058 | 299.4638
837 | 192761 | 213129 | COMP | 2019-09-10 23:29 | 2019-09-11 03:29 | 2020-07-13 07:14 | 2020-07-13 07:54 | CM | 2020-07-13 07:54 | 2020-07-13 07:54 | Valve on Recycle Line from HPBFW Pumps to BFW tank needs to be repaired | P-541 | 3 | NULL | 0 | 0 | 5 | NULL | GD | MECH | SC | 4 | 0.67581 | 7351.7413 | 7352.4172
838 | 193068 | 213439 | CLOSE | 2019-09-15 13:20 | NULL | 2019-09-23 08:50 | 2019-09-23 09:42 | CM | 2020-03-21 23:15 | 2020-03-21 23:15 | P-560 floor drain pump seal leaking | P-560 M | 4 | NULL | 0 | 1954.4425 | NULL | MOTOELEA | GD | MECH | PC | #VALUE! | 0.88066 | 187.4991 | 188.3798
839 | 193069 | 213440 | CLOSE | 2019-09-15 13:25 | NULL | 2019-09-17 11:53 | 2019-09-17 13:54 | CM | 2020-03-15 23:16 | 2020-03-15 23:16 | P-559A Seal leaking | P-559 A | 6 | NULL | 0 | 5642.8907 | NULL | PUMPCEN | GD | MECH | PC | #VALUE! | 2.0199 | 46.461 | 48.4809
840 | 193072 | 213443 | CLOSE | 2019-09-16 04:02 | 2019-09-16 20:02 | 2019-09-17 07:14 | 2019-09-17 07:49 | CM | 2020-03-15 23:16 | 2020-03-15 23:16 | P-533B MECHANICAL SEAL LEAKING | P-533B | 3 | NULL | 0 | 1178.7872 | 3 | PUMPCEN | ALGAR | MECH | SC | 16 | 0.58886 | 27.1921 | 27.781
841 | 193074 | 213445 | CLOSE | 2019-09-16 04:58 | 2019-09-17 12:58 | 2019-09-23 06:34 | 2019-09-23 09:42 | CM | 2020-03-21 23:15 | 2020-03-21 23:15 | replace mechanical seal on L.P feed water pump | P-537 C | 6 | NULL | 0 | 1256.6783 | 1 | PUMPCEN | GD | MECH | SC | 32 | 3.1246 | 169.6004 | 172.7249
842 | 193131 | 213503 | CLOSE | 2019-09-16 06:11 | 2019-09-17 06:11 | 2019-09-17 16:41 | 2019-09-18 10:42 | CM | 2020-03-16 23:15 | 2020-03-16 23:15 | P-582 suction spool is leaking | P-582 | 3 | NULL | 0 | 0 | 2 | PUMPCEN | GD | MECH | PC | 24 | 18.0275 | 34.4964 | 52.524
843 | 193133 | 213505 | CLOSE | 2019-09-16 07:55 | NULL | 2019-09-19 14:43 | 2019-09-19 15:03 | CM | 2020-03-17 23:15 | 2020-03-17 23:15 | P-519 FT-51901 not reading | P-519 | 3 | NULL | 0 | 0 | NULL | NULL | GD | INSTRUMTN | PC | #VALUE! | 0.34164 | 78.7955 | 79.1371
844 | 193268 | 213641 | CLOSE | 2019-09-18 05:46 | 2019-09-18 21:46 | 2019-09-23 06:33 | 2019-09-23 09:42 | CM | 2020-03-21 23:15 | 2020-03-21 23:15 | Seal blew out on P-555 | P-555 | 4 | NULL | 0 | 14.1769 | 3 | PUMPPRO | GD | MECH | PC | 16 | 3.1462 | 120.7769 | 123.9231
845 | 193269 | 213642 | CLOSE | 2019-09-18 05:48 | 2019-09-18 21:48 | 2019-09-22 11:42 | 2019-09-23 09:41 | CM | 2020-03-21 23:15 | 2020-03-21 23:15 | guard between motor and pulley is catching | P-505 | 3 | NULL | 0 | 0 | 3 | PUMPPRO | GD | MECH | PC | 16 | 21.9929 | 101.8862 | 123.8791
846 | 193270 | 213643 | CLOSE | 2019-09-18 05:50 | 2019-09-18 21:50 | 2019-11-24 08:13 | 2019-11-24 09:55 | CM | 2020-05-22 23:15 | 2020-05-22 23:15 | Pump seems to have lost some output | P-507 | 6 | NULL | 3 | 13.4995 | 3 | PUMPPRO | GD | MECH | PC | 16 | 1.6866 | 1610.3902 | 1612.0768
847 | 193277 | 213650 | CAN | 2019-09-18 22:44 | 2019-09-19 22:44 | NULL | NULL | CM | 2019-09-22 07:57 | 2019-09-22 07:57 | P-557 won't flow to recycle header | P-557 | 0 | NULL | 0 | 0 | 2 | PUMPPRO | ALGAR | NULL | PC | 24 | #VALUE! | #VALUE! | #VALUE!
848 | 193398 | 213772 | CLOSE | 2019-09-20 05:32 | 2019-09-20 21:32 | 2019-09-22 06:56 | 2019-09-23 09:32 | CM | 2020-03-21 23:15 | 2020-03-21 23:15 | P-522B Seal leak | P-522B | 5 | NULL | 0 | 1832.94 | 3 | PUMPCEN | ALGAR | MECH | MC | 16 | 26.6019 | 49.4058 | 76.0077
849 | 193401 | 213775 | APPR | 2019-09-20 13:30 | 2019-09-20 17:30 | NULL | NULL | MINORTA | 2019-09-21 14:48 | 2020-02-06 06:41 | P-581 Discharge Check Valve--its a shelf item now | P-581 | 4 | NULL | 0 | 1492 | 6 | PUMPCEN | ALGAR | MECH | SC | 4 | #VALUE! | #VALUE! | #VALUE!
850 | 193562 | 213938 | CLOSE | 2019-09-23 08:40 | 2019-09-23 12:40 | 2020-02-04 07:09 | 2020-02-04 09:24 | CM | 2020-08-02 23:15 | 2020-08-02 23:15 | re-enable assign start block settings on P-541C 369 relay | P-541 C M | 4 | NULL | 1 | 0 | 5 | MOTOELEA | GD | ELECTRICAL | MC | 4 | 2.2525 | 3214.4726 | 3216.7251
851 | 193565 | 213941 | CLOSE | 2019-09-23 15:41 | 2019-09-24 15:41 | 2019-09-26 12:56 | 2019-09-26 14:10 | CM | 2020-03-24 23:15 | 2020-03-24 23:15 | P-520 A/B Witches Hats | P-520A | 4 | NULL | 0 | 35.9705 | 2 | PUMPCEN | ALGAR | MECH | SC | 24 | 1.2388 | 69.2483 | 70.487
852 | 193845 | 214224 | CLOSE | 2019-09-28 05:30 | 2019-09-28 21:30 | 2019-10-05 07:08 | 2019-10-05 16:10 | PM | 2020-04-02 23:15 | 2020-04-02 23:15 | 3 Month - Check Emulsion Pump Seal Flush Skid | P-550 | 0 | 1123 | 0 | 0 | 3 | NULL | GD | MECH | NULL | 16 | 9.0413 | 169.6262 | 178.6675
853 | 193865 | 214244 | CLOSE | 2019-09-28 13:47 | 2019-09-29 05:47 | 2019-10-27 16:47 | 2019-10-27 16:47 | CM | 2020-04-24 23:15 | 2020-04-24 23:15 | Secondary containment needs to be pumped out on p-565A | P-565 | 3 | NULL | 0 | 0 | 3 | NULL | ALGAR | MECH | SC | 16 | 0.0047064 | 698.9887 | 698.9934
854 | 193866 | 214245 | CLOSE | 2019-09-28 14:33 | 2019-09-29 22:33 | 2019-09-29 16:44 | 2019-09-29 16:47 | CM | 2020-03-27 23:15 | 2020-03-27 23:15 | PSV passing on Chemicial injection pump | P-594A | 2 | NULL | 0 | 0 | 1 | PUMPREC | ALGAR | INSTRUMTN | MC | 32 | 0.050632 | 26.1817 | 26.2323
855 | 193922 | 214302 | CLOSE | 2019-09-29 05:34 | 2019-09-29 21:34 | 2019-10-05 08:26 | 2019-10-05 17:20 | CM | 2020-04-02 23:15 | 2020-04-02 23:15 | Solenoid valve on Evap antifoam auto drawdown | P-518 | 3 | NULL | 0 | 0 | 3 | NULL | GD | INSTRUMTN | PC | 16 | 8.9069 | 146.8579 | 155.7648
856 | 194222 | 214605 | CLOSE | 2019-10-03 06:25 | 2019-10-04 06:25 | 2019-10-13 15:39 | 2019-10-13 17:24 | CM | 2020-04-10 23:15 | 2020-04-10 23:15 | Form Siemens drive's back up cells, troubleshoot bypass alarm on P-582 | P-582 M | 6 | NULL | 8 | 9153.26 | 2 | MOTOELEA | ALGAR | ELECTRICAL | MC | 24 | 1.7447 | 249.2271 | 250.9718
857 | 194340 | 214724 | CLOSE | 2019-10-05 08:57 | 2019-10-06 08:57 | 2019-11-06 08:17 | 2019-11-06 08:41 | CM | 2020-05-04 23:15 | 2020-05-04 23:15 | Motor fan cover/guard is loose, sitting cockeyed | P-570 M | 3 | NULL | 0 | 0 | 2 | MOTOELEA | GD | ELECTRICAL | SC | 24 | 0.39719 | 767.3216 | 767.7188
858 | 194344 | 214728 | CLOSE | 2019-10-06 05:18 | 2019-10-06 21:18 | 2019-10-08 17:38 | 2019-10-08 17:40 | PEIMS | 2020-04-05 23:15 | 2020-04-05 23:15 | P-503 PSV Failure--its been removed Oct. 7 2019 JD | P-503 | 3 | NULL | 0 | 0 | 3 | PUMPPRO | ALGAR | MECH | PC | 16 | 0.035386 | 60.3364 | 60.3718
859 | 194403 | 214787 | COMP | 2019-10-06 20:55 | 2019-10-07 12:55 | 2020-02-22 17:25 | 2020-02-23 07:19 | CM | 2020-02-23 07:19 | 2020-02-23 07:19 | Install Gear Op on Valve, P-522A/B discharge line | P-522 | 5 | NULL | 0 | 995 | 3 | NULL | GD | MECH | PC | 16 | 13.9037 | 3332.4918 | 3346.3955
860 | 194522 | 214908 | CLOSE | 2019-10-08 14:17 | NULL | 2019-12-15 16:11 | 2019-12-15 16:54 | MINORTA | 2020-06-12 23:15 | 2020-06-12 23:15 | Evap #1 - Suction Spool P-582 repair - crack | P-582 | 6 | NULL | 0 | 0 | NULL | PUMPCEN | GD | MECH | MC | #VALUE! | 0.71269 | 1633.8997 | 1634.6124
861 | 194523 | 214909 | CLOSE | 2019-10-08 14:57 | 2019-10-09 06:57 | 2019-11-03 14:25 | 2019-11-04 06:33 | CM | 2020-05-02 23:15 | 2020-05-02 23:15 | Replace P-594C motor-bearings are failing-methanol pump in vessel building, pad 203 | P-594C M | 4 | NULL | 0 | 1188 | 3 | MOTOELEA | ALGAR | ELECTRICAL | MC | 16 | 16.1384 | 623.4743 | 639.6127
862 | 194704 | 215091 | CLOSE | 2019-10-11 07:11 | 2019-10-12 07:11 | 2019-10-13 15:31 | 2019-10-17 11:40 | CM | 2020-04-14 23:15 | 2020-04-14 23:15 | Send in B1 power cell from P-582 4160v Gen-4 VFD | P-582 VFD | 2 | NULL | 8 | 0 | 2 | VFD | ALGAR | ELECTRICAL | MC | 24 | 92.1504 | 56.337 | 148.4873
863 | 194988 | 215378 | CLOSE | 2019-10-16 07:48 | 2019-10-16 23:48 | 2019-10-27 07:07 | 2019-10-27 09:16 | CM | 2020-04-24 23:15 | 2020-04-24 23:15 | Replace check valve downstream of P-521 | P-521 | 4 | NULL | 0 | 563.8 | 3 | PUMPCEN | GD | MECH | PC | 16 | 2.1471 | 263.3193 | 265.4664
864 | 194991 | 215381 | CLOSE | 2019-10-16 09:35 | 2019-10-17 01:35 | 2019-10-19 17:37 | 2019-10-20 09:38 | CM | 2020-04-17 23:15 | 2020-04-17 23:15 | 203 methanol pump plunger wore out | P-594A | 3 | NULL | 0 | 1074.94 | 3 | PUMPREC | ALGAR | MECH | MC | 16 | 16.0179 | 80.0355 | 96.0534
865 | 194994 | 215384 | CLOSE | 2019-10-17 04:55 | 2019-10-18 04:55 | 2019-10-19 12:31 | 2019-10-19 12:36 | CM | 2020-04-16 23:15 | 2020-04-16 23:15 | P-516A Caustic Feed Pump needs repair | P-516A | 4 | NULL | 0 | 0 | 2 | PUMPCEN | ALGAR | MECH | MC | 24 | 0.08439 | 55.5935 | 55.6779
866 | 195115 | 215507 | CLOSE | 2019-10-18 12:37 | 2019-10-19 04:37 | 2019-10-19 12:33 | 2019-10-19 12:36 | CM | 2020-04-16 23:15 | 2020-04-16 23:15 | P-517A gearbox is not turning | P-517A | 4 | NULL | 0 | 5144.2275 | 3 | PUMPMET | ALGAR | MECH | SC | 16 | 0.047984 | 23.9274 | 23.9754
867 | 195411 | 215806 | CLOSE | 2019-10-23 07:04 | 2019-10-24 07:04 | 2019-10-30 08:30 | 2019-10-30 09:40 | CM | 2020-04-27 23:15 | 2020-04-27 23:15 | P-530A pump fault | P-530A M | 3 | NULL | 0 | 104.33 | 2 | MOTOELEA | ALGAR | MECH | SC | 24 | 1.1721 | 169.434 | 170.6062
868 | 195412 | 215807 | CLOSE | 2019-10-23 07:09 | 2019-10-24 07:09 | 2019-10-25 16:32 | 2019-10-25 17:37 | CM | 2020-04-22 23:15 | 2020-04-22 23:15 | P-587B | P-587B | 3 | NULL | 0 | 0 | 2 | PUMPMET | ALGAR | INSTRUMTN | PC | 24 | 1.0942 | 57.3854 | 58.4796
869 | 195413 | 215808 | CLOSE | 2019-10-23 10:17 | 2019-10-23 14:17 | 2020-01-26 11:12 | 2020-01-26 13:21 | CM | 2020-07-24 23:15 | 2020-07-24 23:15 | Trial Sun Hydraulics Valve for Barrier Fluid Pressure Control | P-502 A | 3 | NULL | 0 | 1336.44 | 5 | PUMPCEN | GD | MECH | MC | 4 | 2.1627 | 2280.9053 | 2283.068
870 | 195484 | 215879 | CLOSE | 2019-10-24 17:21 | NULL | 2019-10-25 16:30 | 2019-10-25 17:37 | CM | 2020-04-22 23:15 | 2020-04-22 23:15 | Troubleshoot P-587B DMO chemical pump | P-587B | 3 | NULL | 0 | 89.74 | NULL | PUMPMET | ALGAR | INSTRUMTN | PC | #VALUE! | 1.1273 | 23.1371 | 24.2644
871 | 196155 | 216557 | CLOSE | 2019-11-03 07:45 | 2019-11-03 23:45 | 2019-11-04 17:21 | 2019-11-05 11:53 | CM | 2020-05-03 23:15 | 2020-05-03 23:15 | Pull and inspect floor drain pump. | P-565 | 6 | NULL | 0 | 3469.41 | 3 | NULL | ALGAR | MECH | SC | 16 | 18.5337 | 33.6065 | 52.1402
872 | 196363 | 216767 | CLOSE | 2019-11-07 05:30 | NULL | 2019-11-11 07:16 | 2019-11-11 07:46 | PM | 2020-05-09 23:15 | 2020-05-09 23:15 | 6 Month - Check Differential pressure on P-582 motor filters | P-582 | 0 | 10138 | 0 | 0 | NULL | PUMPCEN | ALGAR | ELECTRICAL | NULL | #VALUE! | 0.50597 | 97.7609 | 98.2669
873 | 196415 | 216820 | CLOSE | 2019-11-07 17:02 | 2019-11-08 09:02 | 2019-11-10 10:50 | 2019-11-10 12:44 | CM | 2020-05-08 23:15 | 2020-05-08 23:15 | Oil lab sink pump needs the checks valve changed out, and block valve added | P-571 | 3 | NULL | 0 | 0 | 3 | PUMPPNEU | GD | INSTRUMTN | PC | 16 | 1.9025 | 65.8103 | 67.7128
874 | 196532 | 216938 | CLOSE | 2019-11-09 08:14 | 2019-11-10 00:14 | 2019-11-12 06:48 | 2019-11-12 07:57 | CM | 2020-05-10 23:15 | 2020-05-10 23:15 | P-553A Cooling glycol pump motor- Making a ticking noise | P-553A M | 3 | NULL | 4 | 0 | 3 | MOTOELEA | ALGAR | ELECTRICAL | SC | 16 | 1.1473 | 70.5726 | 71.7199
875 | 196534 | 216940 | CLOSE | 2019-11-09 08:44 | 2019-11-09 16:44 | 2019-11-12 17:36 | 2019-11-12 18:09 | CM | 2020-05-10 23:16 | 2020-05-10 23:16 | Rebuild pump. | P-537 | 6 | NULL | 10 | 489.46 | 4 | NULL | GD | MECH | MC | 8 | 0.56154 | 80.8646 | 81.4261
876 | 196535 | 216941 | CLOSE | 2019-11-09 08:45 | 2019-11-09 16:45 | 2020-01-07 16:20 | 2020-01-07 17:59 | CM | 2020-07-05 23:15 | 2020-07-05 23:15 | Pump needs to be rebuilt. | P-520 | 6 | NULL | 12 | 1903.59 | 4 | PUMPCEN | GD | MECH | MC | 8 | 1.6409 | 1423.5971 | 1425.238
877 | 196536 | 216942 | CLOSE | 2019-11-09 08:46 | 2019-11-09 16:46 | 2019-11-11 12:33 | 2019-11-11 16:39 | CM | 2020-05-09 23:15 | 2020-05-09 23:15 | Pump needs to be rebuild | P-548 | 8 | NULL | 0 | 1280.6556 | 4 | PUMPCEN | GD | MECH | MC | 8 | 4.0866 | 51.798 | 55.8846
878 | 196741 | 217149 | CLOSE | 2019-11-13 05:30 | 2019-11-13 21:30 | 2019-11-16 07:52 | 2019-11-16 14:59 | PM | 2020-05-14 23:15 | 2020-05-14 23:15 | 1 Month - Check vibration and temperature trends on BFW Pump Motor and Forced Draft Fan motors | P-541 | 0 | 1041 | 0 | 0 | 3 | NULL | GD | MECH | NULL | 16 | 7.1184 | 74.3637 | 81.4821
879 | 196775 | 217183 | CLOSE | 2019-11-14 00:12 | 2019-11-14 16:12 | 2019-11-19 14:49 | 2019-11-19 16:04 | CM | 2020-05-17 23:15 | 2020-05-17 23:15 | Seal starting to leak on LP BFW pump "C" | P-537 C | 6 | NULL | 0 | 0 | 3 | PUMPCEN | GD | MECH | SC | 16 | 1.2624 | 134.6188 | 135.8811
880 | 196838 | 217247 | CLOSE | 2019-11-14 07:30 | 2019-11-15 07:30 | 2019-11-15 07:24 | 2019-11-15 10:45 | CM | 2020-05-13 23:15 | 2020-05-13 23:15 | Investigate "VFD Fault Shutdown" on P-540 Slop Water VFD | P-507 M | 4 | NULL | 2 | 0 | 2 | MOTOELEA | ALGAR | ELECTRICAL | MC | 24 | 3.3448 | 23.8983 | 27.2431
881 | 196847 | 217256 | CLOSE | 2019-11-14 12:27 | 2019-11-14 20:27 | 2020-01-14 15:53 | 2020-01-14 15:56 | CM | 2020-07-12 23:15 | 2020-07-12 23:15 | Pad 201 Barrier Fluid System | P-853 | 3 | NULL | 0 | 11.2823 | 4 | PUMPCEN | ALGAR | INSTRUMTN | MC | 8 | 0.050575 | 1467.4233 | 1467.4738
882 | 197027 | 217438 | CLOSE | 2019-11-17 11:27 | 2019-11-18 03:27 | 2019-11-18 07:07 | 2019-11-18 11:29 | CM | 2020-05-16 23:15 | 2020-05-16 23:15 | Rebuild Spare Moyno 1000 | P-555 | 6 | NULL | 0 | 5938.7369 | 3 | PUMPPRO | GD | MECH | MC | 16 | 4.3642 | 19.664 | 24.0282
883 | 197275 | 217688 | COMP | 2019-11-21 11:09 | 2019-11-21 15:09 | 2020-02-10 06:53 | 2020-02-10 10:41 | CM | 2020-02-10 10:41 | 2020-02-11 17:18 | Rebuild spare IGF Recycle pump and pit back in stock as item 435850 | P-523B | 4 | NULL | 0 | 2011.7633 | 5 | PUMPCEN | ALGAR | MECH | MC | 4 | 3.7932 | 1939.7337 | 1943.5268
884 | 197492 | 217908 | CLOSE | 2019-11-25 16:13 | 2019-11-26 16:13 | 2019-12-03 14:51 | 2019-12-03 14:54 | CM | 2020-05-31 23:15 | 2020-05-31 23:15 | Install valve & camlock on P-516B Caustic Pump | P-516 B | 3 | NULL | 0 | 17.7768 | 2 | PUMPCEN | GD | MECH | SC | 24 | 0.06029 | 190.6339 | 190.6942
885 | 197549 | 217965 | CLOSE | 2019-11-26 11:05 | NULL | 2019-11-30 11:51 | 2019-11-30 13:57 | CM | 2020-05-28 23:15 | 2020-05-28 23:15 | 3 Month check accumulator charge pressure | P-618 | 3 | 1158 | 0 | 17.97 | NULL | PUMPCENV | GD | MECH | MC | #VALUE! | 2.0955 | 96.7694 | 98.8649
886 | 197632 | 218049 | CLOSE | 2019-11-28 05:30 | NULL | 2019-11-29 10:42 | 2019-11-30 08:40 | PM | 2020-05-28 23:15 | 2020-05-28 23:15 | 3 month- P-532 Flush/Vac out the waste injection pump suction piping | P-532A | 0 | 10122 | 0 | 0 | NULL | PUMPCEN | ALGAR | OPER | PC | #VALUE! | 21.9592 | 29.198 | 51.1571
887 | 197676 | 218093 | CLOSE | 2019-11-28 07:55 | 2019-11-29 07:55 | 2019-12-01 07:18 | 2019-12-02 07:15 | CM | 2020-05-30 23:15 | 2020-05-30 23:15 | P594 not pumping Pad 202 | P-594A | 3 | NULL | 0 | 0 | 2 | PUMPREC | ALGAR | MECH | PC | 24 | 23.9446 | 71.3827 | 95.3273
888 | 197779 | 218197 | COMP | 2019-11-30 11:45 | 2019-11-30 19:45 | 2020-02-16 14:56 | 2020-02-16 17:43 | CM | 2020-02-16 17:43 | 2020-02-16 17:43 | Replace Pressure Gauge on P-517A/B Skid | P-517B | 3 | NULL | 2 | 0 | 4 | PUMPMET | ALGAR | INSTRUMTN | SC | 8 | 2.7738 | 1875.1916 | 1877.9654
889 | 197782 | 218201 | CLOSE | 2019-11-30 17:04 | 2019-12-01 01:04 | 2020-02-05 11:36 | 2020-02-05 11:36 | CM | 2020-08-03 23:15 | 2020-08-03 23:15 | Poly header Insulating blanked installation | P-595A | 3 | NULL | 0 | 0 | 4 | PUMPMET | ALGAR | INSUL | PC | 8 | 0.0029944 | 1602.5267 | 1602.5297
890 | 197854 | 218273 | CLOSE | 2019-12-01 07:12 | 2019-12-01 23:12 | 2019-12-03 08:35 | 2019-12-03 10:22 | CM | 2020-05-31 23:15 | 2020-05-31 23:15 | Install MOC impellers on cooling glycol pumps | P-553 | 12 | NULL | 0 | 80.6775 | 3 | NULL | GD | MECH | SC | 16 | 1.7845 | 49.3971 | 51.1816
891 | 198030 | 218451 | CAN | 2019-12-04 09:38 | 2019-12-05 09:38 | NULL | NULL | CM | 2019-12-15 10:37 | 2019-12-15 10:37 | PSV-55702 lifted, needs recert | P-557 | 4 | NULL | 0 | 0 | 2 | PUMPPRO | ALGAR | MECH | SC | 24 | #VALUE! | #VALUE! | #VALUE!
892 | 198389 | 218814 | CLOSE | 2019-12-10 13:36 | 2019-12-10 21:36 | 2020-01-22 10:16 | 2020-01-22 10:25 | CM | 2020-07-20 23:15 | 2020-07-20 23:15 | Dibit Riser#5 vapour pot pump | P-313 | 3 | NULL | 3 | 0 | 4 | NULL | GD | MECH | PC | 8 | 0.15425 | 1028.6711 | 1028.8254
893 | 198632 | 219059 | CLOSE | 2019-12-14 09:54 | NULL | 2019-12-22 07:11 | 2019-12-22 07:27 | CM | 2020-06-19 23:15 | 2020-06-19 23:15 | Repair P-583B FE-242 pump. | P-583 B | 4 | NULL | 0 | 0 | NULL | PUMPMET | GD | INSTRUMTN | PC | #VALUE! | 0.26332 | 189.286 | 189.5493
894 | 198715 | 219143 | CLOSE | 2019-12-16 05:30 | 2019-12-16 21:30 | 2019-12-28 07:17 | 2019-12-28 07:18 | PM | 2020-06-25 23:15 | 2020-06-25 23:15 | 1 Month - Check vibration and temperature trends on BFW Pump Motor and Forced Draft Fan motors | P-541 | 0 | 1041 | 0 | 0 | 3 | NULL | GD | MECH | NULL | 16 | 0.0024397 | 289.786 | 289.7885
895 | 198906 | 219336 | CLOSE | 2019-12-19 11:29 | NULL | 2019-12-23 10:00 | 2019-12-23 10:19 | CM | 2020-06-20 23:15 | 2020-06-20 23:15 | Replace packing | P-615 | 2 | NULL | 0 | 75.98 | NULL | PUMPPRO | GD | MECH | PC | #VALUE! | 0.3165 | 94.5201 | 94.8366
896 | 198965 | 219395 | APPR | 2019-12-20 12:02 | 2019-12-20 20:02 | NULL | NULL | CM | 2019-12-21 09:53 | 2020-03-22 17:09 | P-518A/B pumps interlock out when one evap goes into hot standby | P-518 | 8 | NULL | 0 | 0 | 4 | NULL | GD | ICS | MC | 8 | #VALUE! | #VALUE! | #VALUE!
897 | 199124 | 219556 | CAN | 2019-12-23 23:33 | 2019-12-24 15:33 | NULL | NULL | CM | 2019-12-26 16:04 | 2019-12-26 16:04 | P-560 floor drain pump puming real slow | P-560 | 0 | NULL | 0 | 0 | 3 | PUMPCENV | ALGAR | NULL | PC | 16 | #VALUE! | #VALUE! | #VALUE!
898 | 199236 | 219669 | CLOSE | 2019-12-25 13:08 | 2019-12-26 05:08 | 2019-12-27 16:18 | 2019-12-27 16:51 | CM | 2020-06-24 23:15 | 2020-06-24 23:15 | P-507 not building pressure | P-507 | 6 | NULL | 0 | 209.2355 | 3 | PUMPPRO | GD | MECH | PC | 16 | 0.55932 | 51.169 | 51.7283
899 | 199383 | 219818 | CLOSE | 2019-12-28 05:30 | 2019-12-28 21:30 | 2020-01-11 07:54 | 2020-01-11 10:29 | PM | 2020-07-09 23:15 | 2020-07-09 23:15 | 3 Month - Check Emulsion Pump Seal Flush Skid | P-550 | 0 | 1123 | 0 | 0 | 3 | NULL | GD | MECH | NULL | 16 | 2.583 | 338.3984 | 340.9815
900 | 199449 | 219884 | CLOSE | 2019-12-29 13:40 | NULL | 2020-01-11 07:51 | 2020-01-11 10:31 | CM | 2020-07-09 23:15 | 2020-07-09 23:15 | Feed pump seal starting to leak | P-530 | 4 | NULL | 0 | 0 | NULL | PUMPCEN | GD | MECH | SC | #VALUE! | 2.6618 | 306.1891 | 308.8508
901 | 199500 | 219936 | CLOSE | 2019-12-30 17:24 | 2019-12-31 09:24 | 2020-01-23 12:52 | 2020-01-23 13:39 | CM | 2020-07-21 23:15 | 2020-07-21 23:15 | replace P-594C on pad 203 | P-594C | 3 | NULL | 0 | 478.3073 | 3 | PUMPREC | ALGAR | MECH | MC | 16 | 0.77819 | 571.4756 | 572.2538
902 | 199550 | 219986 | COMP | 2019-12-31 07:53 | 2019-12-31 23:53 | 2020-03-01 07:04 | 2020-03-01 09:44 | CM | 2020-03-01 09:44 | 2020-03-01 09:44 | pad 104 methanol pump dripping | P-615 | 3 | NULL | 2 | 0 | 3 | PUMPPRO | GD | INSTRUMTN | PC | 16 | 2.6682 | 1463.1814 | 1465.8496
903 | 199688 | 220126 | CLOSE | 2020-01-02 06:57 | 2020-01-03 06:57 | 2020-01-26 10:52 | 2020-01-26 13:22 | CM | 2020-07-24 23:15 | 2020-07-24 23:15 | Moyno needs to be rebuilt | P-507 | 5 | NULL | 0 | 45862.0198 | 2 | PUMPPRO | GD | MECH | MC | 24 | 2.5038 | 579.9271 | 582.4309
904 | 199805 | 220244 | CLOSE | 2020-01-04 11:41 | 2020-01-05 03:41 | 2020-01-05 08:34 | 2020-01-05 10:37 | CM | 2020-07-03 23:15 | 2020-07-03 23:15 | P-507 diluent seal flush needs to be tubed into the flush port of seal | P-507 | 3 | NULL | 0 | 0 | 3 | PUMPPRO | GD | MECH | PC | 16 | 2.0474 | 20.8833 | 22.9307
905 | 200137 | 220579 | CLOSE | 2020-01-10 07:08 | 2020-01-10 23:08 | 2020-01-11 08:26 | 2020-01-11 10:30 | CM | 2020-07-09 23:15 | 2020-07-09 23:15 | inspect and repair evap floor drain pump | P-565 | 3 | NULL | 0 | 0 | 3 | NULL | ALGAR | MECH | MC | 16 | 2.0677 | 25.2934 | 27.3611
906 | 200206 | 220649 | CLOSE | 2020-01-11 07:58 | 2020-01-11 23:58 | 2020-01-26 10:50 | 2020-01-26 13:23 | CM | 2020-07-24 23:15 | 2020-07-24 23:15 | Replace Seal on P-550 B | P-550 B | 6 | NULL | 0 | 1637.924 | 3 | PUMPCEN | GD | MECH | PC | 16 | 2.5556 | 362.8588 | 365.4144
907 | 200264 | 220708 | CAN | 2020-01-12 15:25 | 2020-01-13 07:25 | NULL | NULL | CM | 2020-01-12 16:49 | 2020-01-12 16:49 | Replace emulsion pump pad 201 | P-850 | 0 | NULL | 0 | 0 | 3 | PUMPCEN | ALGAR | NULL | MC | 16 | #VALUE! | #VALUE! | #VALUE!
908 | 200265 | 220709 | CLOSE | 2020-01-12 16:19 | 2020-01-13 16:19 | 2020-01-23 09:01 | 2020-01-23 13:42 | CM | 2020-07-21 23:15 | 2020-07-21 23:15 | Pad 201 emulsion pump P-850 seal is leaking | P-850 | 8 | NULL | 0 | 17633.4031 | 2 | PUMPCEN | ALGAR | MECH | MC | 24 | 4.6843 | 256.6925 | 261.3768
909 | 200356 | 220801 | CLOSE | 2020-01-14 05:30 | 2020-01-14 21:30 | 2020-02-04 07:39 | 2020-02-04 09:24 | PM | 2020-08-02 23:15 | 2020-08-02 23:15 | 1 Year - HP BFW Pump Casing Bearing Lubrication Oil Change | P-541 | 0 | 1045 | 8 | 0 | 3 | NULL | GD | MECH | NULL | 16 | 1.7485 | 506.1399 | 507.8884
910 | 200508 | 220954 | CLOSE | 2020-01-16 06:47 | 2020-01-17 06:47 | 2020-01-20 07:29 | 2020-01-21 10:03 | CM | 2020-07-19 23:15 | 2020-07-19 23:15 | Check Heat trace on P-503 line from inlet | P-503 | 2 | NULL | 3 | 0 | 2 | PUMPPRO | GD | ELECTRICAL | PC | 24 | 26.5762 | 96.6909 | 123.267
911 | 200558 | 221005 | COMP | 2020-01-17 08:01 | 2020-01-18 00:01 | 2020-02-12 10:07 | 2020-02-12 13:04 | CM | 2020-02-12 13:04 | 2020-02-12 13:04 | Send out parts to Tizzco machining | P-550 | 3 | NULL | 0 | 0 | 3 | NULL | GD | MECH | PC | 16 | 2.9483 | 626.0918 | 629.0401
912 | 200560 | 221007 | COMP | 2020-01-17 08:38 | 2020-01-18 00:38 | 2020-02-26 07:52 | 2020-02-26 10:39 | CM | 2020-02-26 10:39 | 2020-02-28 10:34 | Rebuild spare rotaing element for P-550 | P-550 | 6 | NULL | 14 | 2193.002 | 3 | NULL | GD | MECH | MC | 16 | 2.7841 | 959.2286 | 962.0127
913 | 200668 | 221116 | CLOSE | 2020-01-19 15:01 | 2020-01-20 07:01 | 2020-01-20 05:39 | 2020-01-21 10:00 | CM | 2020-07-19 23:15 | 2020-07-19 23:15 | Methanol pump longer pumping | P-594B | 4 | NULL | 1 | 53.7648 | 3 | PUMPREC | ALGAR | MECH | MC | 16 | 28.3623 | 14.62 | 42.9823
914 | 200797 | 221246 | CLOSE | 2020-01-22 05:08 | 2020-01-22 21:08 | 2020-01-23 15:23 | 2020-01-25 12:42 | CM | 2020-07-23 23:15 | 2020-07-23 23:15 | P-513B check valve sticking | P-513B | 6 | NULL | 0 | 43.6326 | 3 | PUMPCEN | ALGAR | MECH | SC | 16 | 45.3186 | 34.244 | 79.5627
915 | 201029 | 221480 | CLOSE | 2020-01-25 14:17 | 2020-01-26 14:17 | 2020-01-28 17:32 | 2020-01-30 17:46 | CM | 2020-07-28 23:15 | 2020-07-28 23:15 | Chemical trial injection point change MOC 19-GD-023 | P-520 | 5 | NULL | 0 | 0 | 2 | PUMPCEN | GD | INSTRUMTN | SC | 24 | 48.2282 | 75.2568 | 123.485
916 | 201077 | 221529 | CLOSE | 2020-01-26 06:49 | 2020-01-26 22:49 | 2020-01-26 14:36 | 2020-01-26 16:57 | CM | 2020-07-24 23:15 | 2020-07-24 23:15 | Replace recovered solvent pump | P-510 B | 5 | NULL | 0 | 8811.935 | 3 | NULL | ALGAR | MECH | MC | 16 | 2.3587 | 7.7849 | 10.1436
917 | 201215 | 221668 | COMP | 2020-01-28 05:30 | 2020-01-28 21:30 | 2020-04-02 06:34 | 2020-04-02 06:34 | PM | 2020-04-02 06:34 | 2020-04-02 06:34 | 1 Month - Check vibration and temperature trends on BFW Pump Motor and Forced Draft Fan motors | P-541 | 2 | 1041 | 0 | 0 | 3 | NULL | GD | MECH | NULL | 16 | 0.0027167 | 1561.0546 | 1561.0573
918 | 201241 | 221694 | CLOSE | 2020-01-28 07:53 | 2020-01-29 07:53 | 2020-02-01 05:41 | 2020-02-01 09:28 | CM | 2020-07-30 23:15 | 2020-07-30 23:15 | Pad 203 Methonal P594C | P-594B M | 2 | NULL | 2 | 0 | 2 | PUMPREC | ALGAR | MECH | PC | 24 | 3.781 | 93.8049 | 97.586
919 | 201443 | 221898 | COMP | 2020-02-01 00:32 | 2020-02-01 16:32 | 2020-02-09 14:58 | 2020-02-10 10:58 | CM | 2020-02-10 10:58 | 2020-02-10 10:58 | P-505 Diluent Throttle Valve | P-505 | 2 | NULL | 0 | 0 | 3 | PUMPPRO | GD | INSTRUMTN | PC | 16 | 20.0084 | 206.441 | 226.4494
920 | 201694 | 222152 | COMP | 2020-02-04 06:37 | 2020-02-04 22:37 | 2020-02-08 06:50 | 2020-02-08 15:12 | CM | 2020-02-08 15:12 | 2020-02-09 16:04 | Floor drain pump not working | P-655 | 4 | NULL | 0 | 6446.3283 | 3 | PUMPMET | ALGAR | MECH | MC | 16 | 8.3694 | 96.2052 | 104.5747
921 | 201695 | 222153 | CLOSE | 2020-02-04 07:02 | 2020-02-04 23:02 | 2020-02-05 07:05 | 2020-02-05 08:40 | CM | 2020-08-03 23:15 | 2020-08-03 23:15 | Repairs to Siemens 4160v 200a power cell from P-582 Evap Recirc Pump VFD | P-582 VFD | 4 | NULL | 2 | 0 | 3 | VFD | ALGAR | ELECTRICAL | MC | 16 | 1.5782 | 24.0568 | 25.635
922 | 201941 | 222402 | COMP | 2020-02-08 07:10 | 2020-02-09 07:10 | 2020-02-12 10:04 | 2020-02-12 13:05 | CM | 2020-02-12 13:05 | 2020-03-01 07:22 | Replace Seal on P-550 B | P-550 B | 6 | NULL | 0 | 7.251 | 2 | PUMPCEN | GD | MECH | PC | 24 | 3.0166 | 98.8872 | 101.9037
923 | 201946 | 222407 | COMP | 2020-02-08 14:52 | 2020-02-09 14:52 | 2020-02-12 10:03 | 2020-02-12 13:02 | CM | 2020-02-12 13:02 | 2020-02-12 13:02 | P-550B emulsion pump still leaking | P-550 B | 7 | NULL | 0 | 0 | 2 | PUMPCEN | GD | MECH | PC | 24 | 2.9967 | 91.1829 | 94.1795
924 | 202126 | 222588 | COMP | 2020-02-11 15:46 | NULL | 2020-02-26 07:30 | 2020-02-26 10:36 | CM | 2020-02-26 10:36 | 2020-02-28 10:34 | Repair P557 recycle pump | P-557 | 6 | NULL | 9 | 47.1 | NULL | PUMPPRO | GD | MECH | PC | #VALUE! | 3.0931 | 351.7423 | 354.8354
925 | 202130 | 222592 | COMP | 2020-02-12 05:16 | 2020-02-13 05:16 | 2020-02-12 12:47 | 2020-02-12 13:05 | CM | 2020-02-12 13:05 | 2020-02-12 13:05 | Pad 104 Methanol pump leaking | P-615 | 3 | NULL | 0 | 0 | 2 | PUMPPRO | GD | INSTRUMTN | PC | 24 | 0.2917 | 7.5163 | 7.808
926 | 202198 | 222661 | COMP | 2020-02-13 05:00 | 2020-02-14 05:00 | 2020-02-25 08:16 | 2020-02-25 14:38 | CM | 2020-02-25 14:38 | 2020-02-25 14:38 | P-565 Evap BLDG floor drain pmp not pumping | P-565 | 4 | NULL | 1 | 0 | 2 | PUMPCENV | GD | MECH | PC | 24 | 6.3595 | 291.2641 | 297.6236
927 | 202530 | 222996 | COMP | 2020-02-18 10:07 | NULL | 2020-02-19 06:54 | 2020-02-19 12:23 | CM | 2020-02-19 12:23 | 2020-02-19 12:23 | Trouble shoot frozen floor drain disharge line | P-570 | 12 | NULL | 12 | 0 | NULL | PUMPCENV | GD | MECH | PC | #VALUE! | 5.4904 | 20.7831 | 26.2735
928 | 202535 | 223002 | COMP | 2020-02-18 16:48 | 2020-02-20 00:48 | 2020-02-26 14:17 | 2020-02-26 15:00 | CM | 2020-02-26 15:00 | 2020-02-26 15:00 | DMO8434 tubing replacement on discharge of P-587A/B, CANCEL DUPLICATE-hw | P-587A | 3 | NULL | 0 | 0 | 1 | PUMPMET | ALGAR | INSTRUMTN | MC | 32 | 0.72657 | 189.4808 | 190.2073
929 | 202776 | 223245 | COMP | 2020-02-22 06:56 | 2020-02-22 22:56 | 2020-02-23 07:33 | 2020-02-23 16:37 | CM | 2020-02-23 16:37 | 2020-02-23 16:37 | Evap Antifoam P-518 Pumps FT-51801 is erratic | P-518 | 4 | NULL | 8 | 0 | 3 | NULL | GD | INSTRUMTN | PC | 16 | 9.0706 | 24.6134 | 33.684
930 | 202782 | 223251 | COMP | 2020-02-22 16:05 | 2020-02-23 16:05 | 2020-02-25 06:42 | 2020-02-25 13:14 | CM | 2020-02-25 13:14 | 2020-02-25 13:14 | Methanol Pump PAD 202 | P-594A | 3 | NULL | 0 | 0 | 2 | PUMPREC | ALGAR | MECH | PC | 24 | 6.5372 | 62.6096 | 69.1468
931 | 203013 | 223484 | CAN | 2020-02-26 16:58 | NULL | NULL | NULL | CM | 2020-02-27 07:28 | 2020-02-27 07:28 | CANCEL WO, sample point supposed to be like that | P-537C | 0 | NULL | 0 | 0 | NULL | PUMPCENV | ALGAR | NULL | PC | #VALUE! | #VALUE! | #VALUE! | #VALUE!
932 | 203016 | 223487 | COMP | 2020-02-26 22:54 | 2020-02-27 22:54 | 2020-03-02 16:43 | 2020-03-02 18:54 | CM | 2020-03-02 18:54 | 2020-03-08 08:56 | P-505 - Install tubing for diluent to discharge | P-505 | 4 | NULL | 8 | 80.2057 | 2 | PUMPPRO | ALGAR | INSTRUMTN | PC | 24 | 2.1756 | 113.8112 | 115.9868
933 | 203094 | 223566 | COMP | 2020-02-28 05:30 | NULL | 2020-04-18 07:54 | 2020-04-19 06:45 | PM | 2020-04-19 06:45 | 2020-04-19 06:45 | 3 month- P-532 Flush/Vac out the waste injection pump suction piping | P-532A | 0 | 10122 | 0 | 0 | NULL | PUMPCEN | ALGAR | OPER | NULL | #VALUE! | 22.8511 | 1202.4042 | 1225.2553
934 | 203220 | 223693 | APPR | 2020-02-29 16:07 | 2020-02-29 20:07 | NULL | NULL | CM | 2020-02-29 16:18 | 2020-02-29 16:18 | ALGAR 2020 TURNAROUND P-582 4160v VFD PM ASSIGNED: Siemens | P-582 VFD | 8 | NULL | 0 | 0 | 6 | VFD | ALGAR | ELECTRICAL | MC | 4 | #VALUE! | #VALUE! | #VALUE!
935 | 203541 | 224018 | COMP | 2020-03-05 06:04 | 2020-03-05 22:04 | 2020-03-07 17:29 | 2020-03-07 17:58 | CM | 2020-03-07 17:58 | 2020-03-08 09:28 | P-583 unable to start | P-583B | 5 | NULL | 0 | 2500 | 3 | PUMPMET | ALGAR | MECH | PC | 16 | 0.47596 | 59.4176 | 59.8936
936 | 203603 | 224080 | COMP | 2020-03-06 06:39 | 2020-03-07 06:39 | 2020-03-10 08:58 | 2020-03-10 11:24 | CM | 2020-03-10 11:24 | 2020-03-10 11:24 | Troubleshoot P-583B motor, not running | P-583B M | 3 | NULL | 0 | 0 | 2 | MOTOELEA | ALGAR | ELECTRICAL | MC | 24 | 2.4365 | 98.3235 | 100.76
937 | 203605 | 224082 | APPR | 2020-03-06 06:49 | 2020-03-06 22:49 | NULL | NULL | CM | 2020-03-06 10:20 | 2020-03-06 10:20 | install new/shorter flex line going to pump seal | P-508 | 3 | NULL | 0 | 0 | 3 | NULL | GD | INSTRUMTN | MC | 16 | #VALUE! | #VALUE! | #VALUE!
938 | 203618 | 224095 | COMP | 2020-03-06 12:04 | 2020-03-07 12:04 | 2020-03-09 08:29 | 2020-03-09 09:29 | CM | 2020-03-09 09:29 | 2020-03-09 09:29 | reinstall guards on P-550B | P-550 B | 2 | NULL | 1 | 0 | 2 | PUMPCEN | GD | MECH | MC | 24 | 0.99902 | 68.4204 | 69.4194
939 | 203719 | 224197 | COMP | 2020-03-08 13:03 | 2020-03-09 05:03 | 2020-03-10 14:23 | 2020-03-10 16:17 | CM | 2020-03-10 16:17 | 2020-03-10 16:17 | Packing leaking on methanol pump. | P-594B | 2 | NULL | 0 | 0 | 3 | PUMPREC | ALGAR | MECH | PC | 16 | 1.8953 | 49.3367 | 51.2321
940 | 203720 | 224198 | COMP | 2020-03-08 13:53 | 2020-03-09 05:53 | 2020-03-10 08:57 | 2020-03-10 11:26 | CM | 2020-03-10 11:26 | 2020-03-10 11:26 | P-583A FE-242 pump motor troubleshooting | P-583A M | 2 | NULL | 0 | 0 | 3 | MOTOELEA | ALGAR | ELECTRICAL | PC | 16 | 2.4973 | 43.0676 | 45.5648
941 | 203721 | 224199 | COMP | 2020-03-08 13:54 | 2020-03-09 05:54 | 2020-03-10 17:02 | 2020-03-11 06:19 | CM | 2020-03-11 06:19 | 2020-03-11 06:19 | P-583C FE-242 pump repairs, plunger & packing | P-583C | 5 | NULL | 0 | 134.85 | 3 | PUMPMET | ALGAR | MECH | MC | 16 | 13.277 | 51.125 | 64.4019
942 | 203722 | 224201 | APPR | 2020-03-08 13:58 | 2020-03-09 05:58 | NULL | NULL | CM | 2020-03-11 06:27 | 2020-03-11 06:27 | P-583C suction valve leaking from valve | P-583C | 4 | NULL | 0 | 0 | 3 | PUMPMET | ALGAR | MECH | MC | 16 | #VALUE! | #VALUE! | #VALUE!
943 | 203723 | 224202 | COMP | 2020-03-08 16:20 | 2020-03-09 08:20 | 2020-03-11 07:13 | 2020-03-11 07:24 | CM | 2020-03-11 07:24 | 2020-03-11 07:24 | P-560 seal flush flow meter pressure gauge broken | P-560 | 3 | NULL | 2 | 0 | 3 | PUMPCENV | ALGAR | INSTRUMTN | PC | 16 | 0.18708 | 62.89 | 63.0771
944 | 203826 | 224306 | COMP | 2020-03-10 17:10 | 2020-03-11 17:10 | 2020-03-11 07:18 | 2020-03-11 07:23 | CM | 2020-03-11 07:23 | 2020-03-11 07:23 | Replace P-575A | P-575A | 12 | NULL | 12 | 0 | 2 | NULL | ALGAR | INSTRUMTN | MC | 24 | 0.086385 | 14.1248 | 14.2112
945 | 204019 | 224614 | COMP | 2020-03-13 11:30 | 2020-03-14 03:30 | 2020-04-06 06:17 | 2020-04-06 06:27 | CM | 2020-04-06 06:27 | 2020-04-06 06:27 | P-530 Primary feed pum tp Evap 2 loacted by T-709 has a minor seal leak | P-530 | 3 | NULL | 0 | 0 | 3 | PUMPCEN | GD | MECH | SC | 16 | 0.15658 | 570.7893 | 570.9459
946 | 204126 | 224722 | COMP | 2020-03-15 08:17 | 2020-03-16 08:17 | 2020-03-15 17:00 | 2020-03-16 08:29 | CM | 2020-03-16 08:29 | 2020-03-16 14:14 | Replace P-596B | P-596B M | 4 | NULL | 12 | 1687.245 | 2 | PUMPMET | ALGAR | MECH | MC | 24 | 15.4844 | 8.7099 | 24.1942
947 | 204185 | 224781 | COMP | 2020-03-16 09:35 | 2020-03-17 09:35 | 2020-03-17 07:25 | 2020-03-17 10:37 | CM | 2020-03-17 10:37 | 2020-03-17 15:59 | P-537A Impellor replacement | P-537A | 6 | NULL | 6 | 193.9336 | 2 | PUMPCENV | ALGAR | MECH | MC | 24 | 3.2051 | 21.8262 | 25.0313
948 | 204191 | 224787 | COMP | 2020-03-17 03:22 | 2020-03-18 03:22 | 2020-03-17 17:28 | 2020-03-17 20:53 | CM | 2020-03-17 20:53 | 2020-03-25 09:22 | P-594B not drawing down | P-594B | 3 | NULL | 10 | 3551.1337 | 2 | PUMPREC | ALGAR | MECH | MC | 24 | 3.403 | 14.1072 | 17.5101
949 | 204192 | 224788 | COMP | 2020-03-17 05:14 | 2020-03-17 21:14 | 2020-04-02 06:39 | 2020-04-02 06:39 | CM | 2020-04-02 06:39 | 2020-04-02 06:39 | P-581 Distillate pump leaking | P-581 | 6 | NULL | 0 | 0 | 3 | PUMPCEN | GD | MECH | SC | 16 | 0.0027603 | 385.4215 | 385.4242
950 | 204507 | 225107 | COMP | 2020-03-22 14:25 | 2020-03-23 06:25 | 2020-03-23 12:48 | 2020-03-23 12:49 | CM | 2020-03-23 12:49 | 2020-04-02 07:51 | P-503 High Pressure Shut down and would hit high pressure immediately on restart | P-503 | 3 | NULL | 0 | 781.0692 | 3 | SENSOR | GD | MECH | PC | 16 | 0.014773 | 22.3912 | 22.4059
951 | 204511 | 225111 | COMP | 2020-03-23 04:05 | 2020-03-23 20:05 | 2020-03-25 06:09 | 2020-03-25 06:09 | CM | 2020-03-25 06:09 | 2020-03-25 11:44 | P584 | P-584 | 12 | NULL | 0 | 3249.6195 | 3 | PUMPPRO | ALGAR | MECH | PC | 16 | 0.0029989 | 50.0592 | 50.0622
952 | 204656 | 225257 | COMP | 2020-03-25 08:42 | 2020-03-26 08:42 | 2020-03-29 08:33 | 2020-03-29 08:54 | CM | 2020-03-29 08:54 | 2020-03-29 08:54 | P-541A alignment/troubleshooting | P-541A | 6 | NULL | 2 | 0 | 2 | NULL | ALGAR | MECH | SC | 24 | 0.35685 | 95.8427 | 96.1995
953 | 204660 | 225261 | COMP | 2020-03-26 02:03 | 2020-03-26 18:03 | 2020-06-14 10:55 | 2020-06-14 14:39 | CM | 2020-06-14 14:39 | 2020-06-14 14:39 | P-592 pump seal | P-592 | 6 | NULL | 0 | 0 | 3 | PUMPCEN | GD | MECH | SC | 16 | 3.7243 | 1928.8662 | 1932.5905
954 | 204719 | 225321 | COMP | 2020-03-26 05:32 | 2020-03-26 21:32 | 2020-07-13 07:12 | 2020-07-13 07:54 | CM | 2020-07-13 07:54 | 2020-07-13 07:54 | P-587 A H2S Scavenger Sight glass broke | P-587 A | 0 | NULL | 0 | 732.64 | 3 | PUMPMET | GD | MECH | PC | 16 | 0.70784 | 2617.6623 | 2618.3701
955 | 204776 | 225378 | COMP | 2020-03-28 05:12 | 2020-03-28 21:12 | 2020-04-15 09:51 | 2020-04-15 09:51 | CM | 2020-04-15 09:51 | 2020-04-15 09:51 | P-587A needs PSV installed | P-587 A | 3 | NULL | 1.5 | 0 | 3 | PUMPMET | GD | INSTRUMTN | PC | 16 | 0.0026861 | 436.644 | 436.6467
956 | 204809 | 225412 | COMP | 2020-03-28 05:30 | 2020-03-28 21:30 | 2020-04-06 13:33 | 2020-04-06 13:40 | PM | 2020-04-06 13:40 | 2020-04-06 13:40 | 3 Month - Check Emulsion Pump Seal Flush Skid | P-550 | 0 | 1123 | 0 | 0 | 3 | NULL | GD | MECH | NULL | 16 | 0.10741 | 224.0481 | 224.1555
957 | 204824 | 225427 | COMP | 2020-03-28 17:24 | NULL | 2020-04-01 06:41 | 2020-04-01 07:50 | CM | 2020-04-01 07:50 | 2020-04-01 07:50 | Request to lockout 4160v on P-541-A HP BFW Pump for alignment | P-541A | 2 | NULL | 2 | 0 | NULL | NULL | ALGAR | ELECTRICAL | MC | #VALUE! | 1.1381 | 85.2869 | 86.425
958 | 204825 | 225428 | COMP | 2020-03-28 17:25 | 2020-03-29 17:25 | 2020-04-01 06:46 | 2020-04-01 07:50 | CM | 2020-04-01 07:50 | 2020-04-01 07:50 | Request to lockout 4160v for P-541-B HP BFW Pump for alignment | P-541B | 2 | NULL | 2 | 0 | 2 | NULL | ALGAR | ELECTRICAL | MC | 24 | 1.0747 | 85.3356 | 86.4103
959 | 204870 | 225473 | COMP | 2020-03-29 08:53 | 2020-03-30 00:53 | 2020-04-10 06:19 | 2020-04-10 17:51 | CM | 2020-04-10 17:51 | 2020-04-10 17:51 | BFW pump alignment P- 541C | P-541C M | 4 | NULL | 3 | 0 | 3 | MOTOELEA | ALGAR | MECH | MC | 16 | 11.5227 | 285.4446 | 296.9673
960 | 204871 | 225474 | COMP | 2020-03-29 17:09 | 2020-03-30 09:09 | 2020-04-12 15:39 | 2020-04-12 18:47 | CM | 2020-04-12 18:47 | 2020-04-12 18:47 | P-581 seal leak is much worse now | P-581 | 0 | NULL | 6 | 2031.5718 | 3 | PUMPCEN | GD | MECH | PC | 16 | 3.1308 | 334.5038 | 337.6346
961 | 204918 | 225522 | COMP | 2020-03-30 10:09 | 2020-03-31 10:09 | 2020-04-02 06:40 | 2020-04-02 06:40 | CM | 2020-04-02 06:40 | 2020-04-02 06:40 | P-530 Evap 2 Primary Feed Pump | P-530 | 6 | NULL | 0 | 0 | 2 | PUMPCEN | GD | MECH | SC | 24 | 0.0027214 | 68.5191 | 68.5218
962 | 204966 | 225570 | COMP | 2020-03-31 07:33 | 2020-04-01 07:33 | 2020-04-01 06:35 | 2020-04-01 07:49 | CM | 2020-04-01 07:49 | 2020-04-01 07:49 | Request to lockout 4160v breaker for P-541C so Millwrights could do mechanical alinement | P-541C | 3 | NULL | 2 | 0 | 2 | NULL | ALGAR | ELECTRICAL | MC | 24 | 1.2302 | 23.0444 | 24.2746
963 | 204971 | 225575 | WAPPR | 2020-03-31 14:22 | 2020-03-31 18:22 | NULL | NULL | CM | 2020-03-31 14:22 | 2020-03-31 14:22 | September 2020 T/A Pad 202 RBW quill check | P-575A | 0 | NULL | 0 | 0 | 6 | NULL | ALGAR | NULL | MC | 4 | #VALUE! | #VALUE! | #VALUE!
964 | 205127 | 225733 | COMP | 2020-04-02 15:21 | 2020-04-03 15:21 | 2020-04-08 07:19 | 2020-04-08 07:19 | CM | 2020-04-08 07:19 | 2020-04-08 07:19 | Floor drain pump not working. | P-866B | 3 | NULL | 0 | 0 | 2 | NULL | ALGAR | MECH | PC | 24 | 0.0034019 | 135.9642 | 135.9676
965 | 205131 | 225737 | COMP | 2020-04-03 02:39 | 2020-04-03 18:39 | 2020-04-05 07:39 | 2020-04-06 06:30 | CM | 2020-04-06 06:30 | 2020-04-06 06:30 | P-520 & P-581 Oil Bulbs Empty | P-581 | 3 | NULL | 0 | 0 | 3 | PUMPCEN | GD | MECH | SC | 16 | 22.85 | 53.0074 | 75.8574
966 | 205330 | 225938 | COMP | 2020-04-06 13:06 | 2020-04-07 21:06 | 2020-04-08 07:14 | 2020-04-08 07:14 | CM | 2020-04-08 07:14 | 2020-04-08 16:42 | P-581 unhealthy | P-581 | 6 | NULL | 0 | 31417 | 1 | PUMPCEN | ALGAR | MECH | MC | 32 | 0.0034147 | 42.136 | 42.1394
967 | 205331 | 225939 | COMP | 2020-04-06 13:20 | 2020-04-07 05:20 | 2020-04-11 16:22 | 2020-04-12 18:43 | CM | 2020-04-12 18:43 | 2020-04-12 18:43 | P-575A electrical issues | P-575A | 3 | NULL | 2 | 0 | 3 | NULL | ALGAR | ELECTRICAL | SC | 16 | 26.3449 | 123.0401 | 149.385
968 | 205494 | 226104 | COMP | 2020-04-09 23:17 | 2020-04-10 15:17 | 2020-04-14 13:19 | 2020-04-14 14:04 | CM | 2020-04-14 14:04 | 2020-04-15 08:52 | Oil Leak P523A IGF pump seal leak | P-523 | 4 | NULL | 4 | 10066.1845 | 3 | NULL | GD | MECH | MC | 16 | 0.75472 | 110.0239 | 110.7786
969 | 205552 | 226162 | COMP | 2020-04-11 05:21 | 2020-04-11 21:21 | 2020-04-21 07:20 | 2020-04-21 07:31 | CM | 2020-04-21 07:31 | 2020-04-21 07:31 | EDTA pump P-600A has no HMI communication | P-600A | 3 | NULL | 0 | 0 | 3 | NULL | GD | ELECTRICAL | PC | 16 | 0.19385 | 241.9705 | 242.1643
970 | 205598 | 226209 | COMP | 2020-04-11 16:19 | 2020-04-12 08:19 | 2020-04-14 13:17 | 2020-04-14 14:03 | CM | 2020-04-14 14:03 | 2020-04-14 14:03 | P-523A IGF recycle pump is locked out and ready for seal change | P-523 A | 4 | NULL | 8 | 0 | 3 | PUMPCEN | GD | MECH | PC | 16 | 0.77546 | 68.9562 | 69.7317
971 | 205692 | 226304 | COMP | 2020-04-13 15:30 | NULL | 2020-04-14 20:13 | 2020-04-14 20:13 | CM | 2020-04-14 20:13 | 2020-04-16 13:15 | Replace faulty Burkert fill valve on edta skid | P-602A | 4 | NULL | 2 | 856.3694 | NULL | NULL | ALGAR | INSTRUMTN | SC | #VALUE! | 0.0025961 | 28.7244 | 28.727
972 | 205805 | 226418 | COMP | 2020-04-15 09:06 | 2020-04-15 17:06 | 2020-06-14 10:54 | 2020-06-14 14:39 | CM | 2020-06-14 14:39 | 2020-06-14 14:39 | P-530 Seal Leaking | P-530 | 8 | NULL | 0 | 0 | 4 | PUMPCEN | GD | MECH | PC | 8 | 3.7416 | 1441.8053 | 1445.5469
973 | 205865 | 226478 | COMP | 2020-04-16 10:22 | 2020-04-17 02:22 | 2020-04-24 17:22 | 2020-04-25 20:44 | CM | 2020-04-25 20:44 | 2020-04-25 20:44 | Please rebuild methanol pump. | P-615 | 3 | NULL | 0 | 0 | 3 | PUMPPRO | GD | MECH | PC | 16 | 27.3826 | 198.9914 | 226.3739
974 | 205868 | 226481 | COMP | 2020-04-17 04:47 | 2020-04-18 04:47 | 2020-04-24 17:20 | 2020-04-25 20:44 | CM | 2020-04-25 20:44 | 2020-04-25 20:44 | Inspect P523B iGF recycle pump, noisy and high vibration. | P-523 B | 4 | NULL | 0 | 0 | 2 | PUMPCEN | GD | MECH | MC | 24 | 27.4134 | 180.5362 | 207.9496
975 | 205869 | 226482 | COMP | 2020-04-17 04:51 | 2020-04-17 20:51 | 2020-04-19 11:43 | 2020-04-20 10:38 | CM | 2020-04-20 10:38 | 2020-07-21 07:17 | repair sample tubing P-509A | P-509 | 3 | NULL | 2 | 2.6216 | 3 | NULL | GD | INSTRUMTN | MC | 16 | 22.9283 | 54.8599 | 77.7883
976 | 206011 | 226626 | COMP | 2020-04-19 08:08 | 2020-04-20 00:08 | 2020-06-14 10:53 | 2020-06-14 14:39 | CM | 2020-06-14 14:39 | 2020-06-15 17:20 | P-305B Leaking in Evap Vent Collection Bldg | P-305B | 6 | NULL | 0 | 288 | 3 | PUMPCEN | GD | MECH | SC | 16 | 3.7675 | 1346.7498 | 1350.5173
977 | 206313 | 226931 | APPR | 2020-04-26 03:32 | 2020-04-26 19:32 | NULL | NULL | CM | 2020-04-27 13:05 | 2020-04-27 13:05 | P-516AEvap Caustic pump pressure gauge needs to be replaced | P-516 A | 2 | NULL | 0 | 0 | 3 | PUMPCEN | GD | INSTRUMTN | SC | 16 | #VALUE! | #VALUE! | #VALUE!
978 | 206502 | 227122 | COMP | 2020-04-29 04:27 | 2020-04-29 20:27 | 2020-05-20 08:33 | 2020-05-20 08:34 | CM | 2020-05-20 08:34 | 2020-05-20 08:34 | P 866B sandpiper (pad 202) not pumping | P-866B | 4 | NULL | 0 | 0 | 3 | NULL | ALGAR | MECH | MC | 16 | 0.0032067 | 508.1048 | 508.108
979 | 206712 | 227334 | COMP | 2020-05-02 05:30 | 2020-05-02 21:30 | 2020-05-03 15:44 | 2020-05-03 16:02 | PM | 2020-05-03 16:02 | 2020-05-03 16:02 | 1 Month - Grease 4160V Motors | P-541 | 0 | 1041 | 0 | 0 | 3 | NULL | GD | MECH | NULL | 16 | 0.3012 | 34.2249 | 34.5261
980 | 206731 | 227353 | COMP | 2020-05-02 05:36 | NULL | 2020-05-20 08:32 | 2020-05-20 08:32 | CM | 2020-05-20 08:32 | 2020-05-20 08:32 | Replace P-507 | P-507 | 2 | NULL | 0 | 0 | NULL | PUMPPRO | GD | MECH | PC | #VALUE! | 0.0030556 | 434.9322 | 434.9353
981 | 206876 | 227499 | APPR | 2020-05-05 07:47 | 2020-05-05 23:47 | NULL | NULL | CM | 2020-05-08 07:01 | 2020-05-08 07:01 | Indicator on HV-52202 P-522 discharge to slop is offset 90 degrees | P-522 | 3 | NULL | 0 | 0 | 3 | NULL | GD | INSTRUMTN | PC | 16 | #VALUE! | #VALUE! | #VALUE!
982 | 206880 | 227504 | COMP | 2020-05-05 17:04 | 2020-05-06 17:04 | 2020-05-20 08:29 | 2020-05-20 08:29 | CM | 2020-05-20 08:29 | 2020-06-11 07:28 | Replace Emulsion Pump at Pad 203 | P-852 | 6 | NULL | 0 | 34132.667 | 2 | PUMPCEN | ALGAR | MECH | MC | 24 | 0.0030417 | 351.4216 | 351.4247
983 | 206951 | 227575 | APPR | 2020-05-07 05:30 | NULL | NULL | NULL | PM | 2020-05-07 05:30 | 2020-05-07 05:30 | 6 Month - Check Differential pressure on P-582 motor filters | P-582 | 0 | 10138 | 0 | 0 | NULL | PUMPCEN | ALGAR | ELECTRICAL | NULL | #VALUE! | #VALUE! | #VALUE! | #VALUE!
984 | 207052 | 227677 | COMP | 2020-05-09 03:48 | 2020-05-09 19:48 | 2020-06-14 10:51 | 2020-06-14 14:39 | CM | 2020-06-14 14:39 | 2020-06-14 14:39 | P-591 Distillate pump on Evap 2 has a small seal leak | P-591 | 4 | NULL | 0 | 0 | 3 | PUMPCEN | GD | MECH | SC | 16 | 3.7982 | 871.0554 | 874.8536
985 | 207101 | 227727 | COMP | 2020-05-09 15:37 | 2020-05-10 15:37 | 2020-05-12 16:22 | 2020-05-12 19:34 | CM | 2020-05-12 19:34 | 2020-05-12 19:34 | Request to lockout 4160v breaker for P-582 Recirc Pump | P-582 | 2 | NULL | 2 | 0 | 2 | PUMPCEN | GD | ELECTRICAL | MC | 24 | 3.1962 | 72.7559 | 75.9521
986 | 207217 | 227844 | COMP | 2020-05-11 13:48 | 2020-05-12 13:48 | 2020-05-20 08:26 | 2020-05-20 08:26 | CM | 2020-05-20 08:26 | 2020-05-20 08:26 | P-508B pump on V-109 overheads separator | P-508 B M | 6 | NULL | 0 | 0 | 2 | MOTOELEA | GD | MECH | PC | 24 | 0.0030592 | 210.6324 | 210.6355
987 | 207218 | 227845 | CAN | 2020-05-11 17:13 | 2020-05-12 17:13 | NULL | NULL | CM | 2020-05-12 11:11 | 2020-05-12 11:11 | P-509B | P-508 | 0 | NULL | 0 | 0 | 2 | NULL | GD | NULL | PC | 24 | #VALUE! | #VALUE! | #VALUE!
988 | 207322 | 227950 | COMP | 2020-05-13 06:37 | 2020-05-14 06:37 | 2020-05-15 07:35 | 2020-05-19 08:38 | CM | 2020-05-19 08:38 | 2020-05-19 08:38 | P-541 A | P-541 A | 2 | NULL | 0 | 0 | 2 | PUMPCEN | GD | MECH | SC | 24 | 97.0396 | 48.9703 | 146.0099
989 | 207327 | 227955 | COMP | 2020-05-14 03:46 | 2020-05-15 03:46 | 2020-05-21 14:35 | 2020-05-21 16:23 | CM | 2020-05-21 16:23 | 2020-05-21 16:23 | Distillate Pump P-581 Oil Bulb Empty | P-581 | 2 | NULL | 1 | 0 | 2 | PUMPCEN | GD | MECH | SC | 24 | 1.8046 | 178.8182 | 180.6228
990 | 207391 | 228020 | COMP | 2020-05-15 05:18 | NULL | 2020-05-19 08:46 | 2020-05-19 08:47 | CM | 2020-05-19 08:47 | 2020-05-19 08:47 | P-508A has a small seal leak | P-508 A | 6 | NULL | 0 | 0 | NULL | PUMPCEN | GD | MECH | PC | #VALUE! | 0.0053822 | 99.4659 | 99.4712
991 | 207523 | 228153 | COMP | 2020-05-17 06:53 | 2020-05-17 22:53 | 2020-05-19 16:09 | 2020-05-19 17:37 | CM | 2020-05-19 17:37 | 2020-05-20 13:16 | Install new 7.5 HP motor on P-508B pump | P-508 B M | 2 | NULL | 0 | 572 | 3 | MOTOELEA | GD | ELECTRICAL | MC | 16 | 1.464 | 57.276 | 58.74
992 | 207529 | 228159 | COMP | 2020-05-18 05:04 | 2020-05-18 21:04 | 2020-06-15 09:00 | 2020-06-15 09:59 | CM | 2020-06-15 09:59 | 2020-06-15 09:59 | Flare KO P-514B D/S check valve passing | P-514 A | 4 | NULL | 0 | 0 | 3 | PUMPCEN | GD | MECH | SC | 16 | 0.99107 | 675.9378 | 676.9288
993 | 207687 | 228319 | COMP | 2020-05-20 18:58 | 2020-05-21 18:58 | 2020-06-09 11:29 | 2020-06-09 16:08 | CM | 2020-06-09 16:08 | 2020-06-09 16:08 | P-505 running noisy | P-505 | 3 | NULL | 1 | 0 | 2 | PUMPPRO | ALGAR | MECH | PC | 24 | 4.6446 | 472.5213 | 477.1658
994 | 207803 | 228436 | COMP | 2020-05-22 12:14 | 2020-05-23 04:14 | 2020-06-09 09:49 | 2020-06-09 22:16 | CM | 2020-06-09 22:16 | 2020-06-09 22:16 | P-580 oil bulb ran out of oil needs to be topped up | P-580 M | 2 | NULL | 1 | 0 | 3 | MOTOELEA | GD | MECH | SC | 16 | 12.4501 | 429.5863 | 442.0363
995 | 207814 | 228447 | COMP | 2020-05-22 23:46 | 2020-05-23 23:46 | 2020-05-25 12:28 | 2020-05-26 12:14 | CM | 2020-05-26 12:14 | 2020-05-26 17:25 | P-537B | P-537 B | 8 | NULL | 12 | 3309.6675 | 2 | PUMPCEN | GD | MECH | SC | 24 | 23.7543 | 60.7016 | 84.4559
996 | 207909 | 228543 | COMP | 2020-05-24 06:55 | 2020-05-25 06:55 | 2020-05-24 16:22 | 2020-05-24 20:02 | CM | 2020-05-24 20:02 | 2020-05-24 20:02 | Called to investigate noise coming from P-541A HP BFW motor | P-541 A M | 2 | NULL | 3 | 0 | 2 | MOTOELEA | GD | ELECTRICAL | MC | 24 | 3.6802 | 9.4403 | 13.1205
997 | 207961 | 228595 | APPR | 2020-05-26 03:47 | 2020-05-26 19:47 | NULL | NULL | CM | 2020-05-26 21:13 | 2020-05-26 21:13 | P-575A pad RBW pump discharge drain valve passes | P-575A | 2 | NULL | 0 | 0 | 3 | NULL | ALGAR | MECH | PC | 16 | #VALUE! | #VALUE! | #VALUE!
998 | 208069 | 228705 | APPR | 2020-05-27 08:47 | 2020-05-28 00:47 | NULL | NULL | MINORTA | 2020-05-27 11:08 | 2020-06-14 10:49 | FSL-53003 on P-530 & P-520 primary feed pump is stuck at 4GPM | P-530 | 3 | NULL | 0 | 0 | 3 | PUMPCEN | GD | MECH | SC | 16 | #VALUE! | #VALUE! | #VALUE!
999 | 208089 | 228725 | COMP | 2020-05-28 05:30 | NULL | 2020-05-28 16:59 | 2020-05-29 11:47 | PM | 2020-05-29 11:47 | 2020-05-29 11:47 | 3 month- P-532 Flush/Vac out the waste injection pump suction piping | P-532A | 0 | 10122 | 0 | 3.62 | NULL | PUMPCEN | ALGAR | OPER | NULL | #VALUE! | 18.8012 | 11.484 | 30.2852
1000 | 208231 | 228868 | COMP | 2020-05-30 10:41 | 2020-05-31 02:41 | 2020-06-10 15:57 | 2020-06-11 16:26 | CM | 2020-06-11 16:26 | 2020-06-11 16:26 | Rebuild spare pump from P-537 B | P-537 | 6 | NULL | 0 | 158.4123 | 3 | NULL | GD | MECH | MC | 16 | 24.4768 | 269.2734 | 293.7502
1001 | 208360 | 228998 | COMP | 2020-06-01 08:43 | 2020-06-02 08:43 | 2020-06-08 16:59 | 2020-06-08 21:06 | CM | 2020-06-08 21:06 | 2020-06-08 21:06 | Replace Glycol Pump P-857 | P-857 | 4 | NULL | 6 | 0 | 2 | PUMPCEN | ALGAR | MECH | PC | 24 | 4.125 | 176.2667 | 180.3917
1002 | 208451 | 229090 | COMP | 2020-06-03 05:31 | 2020-06-03 21:31 | 2020-06-09 09:43 | 2020-06-09 22:23 | PM | 2020-06-09 22:23 | 2020-06-09 22:23 | 1 Month - Grease 4160V Motors | P-541 | 0 | 1041 | 1 | 0 | 3 | NULL | GD | MECH | NULL | 16 | 12.6701 | 148.2007 | 160.8708
1003 | 208487 | 229127 | APPR | 2020-06-04 03:08 | 2020-06-04 19:08 | NULL | NULL | CM | 2020-06-05 17:57 | 2020-06-05 17:57 | False indicator on P-541C discharge valve | P-541 | 2 | NULL | 0 | 0 | 3 | NULL | GD | INSTRUMTN | SC | 16 | #VALUE! | #VALUE! | #VALUE!
1004 | 208489 | 229129 | COMP | 2020-06-04 04:17 | 2020-06-05 04:17 | 2020-06-09 09:38 | 2020-06-09 22:16 | CM | 2020-06-09 22:16 | 2020-06-09 22:16 | P-581 Evap 1 distillate pump oil bulb is empty needs to be filled | P-581 | 2 | NULL | 1 | 0 | 2 | PUMPCEN | GD | MECH | SC | 24 | 12.6266 | 125.3514 | 137.978
1005 | 208548 | 229188 | COMP | 2020-06-05 00:54 | 2020-06-05 16:54 | 2020-06-09 06:32 | 2020-06-09 22:10 | CM | 2020-06-09 22:10 | 2020-06-09 22:10 | P-512A leaking out ball check | P-512 | 2 | NULL | 0 | 0 | 3 | NULL | GD | MECH | SC | 16 | 15.6194 | 101.6401 | 117.2595
1006 | 208647 | 229288 | COMP | 2020-06-06 12:50 | 2020-06-07 04:50 | 2020-06-09 06:36 | 2020-06-09 22:29 | CM | 2020-06-09 22:29 | 2020-06-10 12:39 | Rebuild P-505 oil slop transfer pump. | P-505 | 6 | NULL | 0 | 13471.3617 | 3 | PUMPPRO | GD | MECH | MC | 16 | 15.8876 | 65.7558 | 81.6434
1007 | 208692 | 229334 | COMP | 2020-06-07 09:18 | 2020-06-08 09:18 | 2020-06-08 05:25 | 2020-06-08 08:34 | CM | 2020-06-08 08:34 | 2020-06-10 13:00 | P-547 steam silencer pump - Check valve passing | P-547 | 3 | NULL | 2 | 350.1311 | 2 | NULL | ALGAR | MECH | SC | 24 | 3.1532 | 20.1172 | 23.2705
1008 | 208698 | 229340 | COMP | 2020-06-08 04:55 | 2020-06-08 20:55 | 2020-06-21 11:46 | 2020-06-21 17:50 | CM | 2020-06-21 17:50 | 2020-06-21 17:50 | P-581 Distillate pump. | P-581 M | 3 | NULL | 0 | 0 | 3 | PUMPCEN | GD | MECH | MC | 16 | 6.0667 | 318.851 | 324.9177
1009 | 208962 | 229607 | COMP | 2020-06-12 17:27 | 2020-06-13 09:27 | 2020-06-24 15:29 | 2020-06-24 15:29 | CM | 2020-06-24 15:29 | 2020-06-24 15:29 | Flare KO pump P-514A check valve passes | P-514 A | 6 | NULL | 0 | 0 | 3 | PUMPCEN | GD | MECH | MC | 16 | 0.0052908 | 286.0316 | 286.0369
1010 | 209058 | 229704 | COMP | 2020-06-14 07:35 | 2020-06-15 07:35 | 2020-06-16 07:05 | 2020-06-16 09:27 | CM | 2020-06-16 09:27 | 2020-06-16 09:27 | VFD at source water well 3 of 19 tripping. | P-875 VFD | 4 | NULL | 0 | 0 | 2 | VFD | ALGAR | ELECTRICAL | MC | 24 | 2.3805 | 47.4933 | 49.8738
1011 | 209107 | 229753 | COMP | 2020-06-15 08:34 | 2020-06-16 00:34 | 2020-06-17 06:53 | 2020-06-17 08:41 | CM | 2020-06-17 08:41 | 2020-06-17 08:41 | Replace fuses and rear cooling fan on 4 of 19 WSW | P-876 VFD | 3 | NULL | 0 | 0 | 3 | VFD | ALGAR | ELECTRICAL | MC | 16 | 1.7979 | 46.3188 | 48.1167
1012 | 209276 | 229924 | APPR | 2020-06-18 10:35 | 2020-06-19 02:35 | NULL | NULL | CM | 2020-06-19 15:14 | 2020-07-22 09:30 | Rebuild P-581 1st stage distillate pump | P-581 | 5 | NULL | 0 | 1179.18 | 3 | PUMPCEN | ALGAR | MECH | MC | 16 | #VALUE! | #VALUE! | #VALUE!
1013 | 209431 | 230080 | COMP | 2020-06-21 05:49 | 2020-06-21 21:49 | 2020-06-24 07:09 | 2020-06-24 07:11 | CM | 2020-06-24 07:11 | 2020-06-24 07:11 | p 555 mechanical seal | P-555 | 3 | NULL | 6 | 0 | 3 | PUMPPRO | GD | MECH | PC | 16 | 0.041015 | 73.3249 | 73.3659
1014 | 209560 | 230211 | COMP | 2020-06-23 16:55 | 2020-06-24 08:55 | 2020-06-26 16:09 | 2020-06-26 16:09 | CM | 2020-06-26 16:09 | 2020-06-26 16:09 | Scale inhibiter pump 519B | P-519B | 3 | NULL | 0 | 0 | 3 | PUMPMET | ALGAR | MECH | SC | 16 | 0.0064872 | 71.2294 | 71.2359
1015 | 209803 | 230456 | COMP | 2020-06-28 05:30 | 2020-06-28 21:30 | 2020-07-13 16:31 | 2020-07-14 07:20 | PM | 2020-07-14 07:20 | 2020-07-14 07:20 | 3 Month - Check Emulsion Pump Seal Flush Skid | P-550 | 0 | 1123 | 0 | 0 | 3 | NULL | GD | MECH | NULL | 16 | 14.8189 | 371.0171 | 385.836
1016 | 209832 | 230485 | COMP | 2020-06-28 15:51 | 2020-06-29 07:51 | 2020-06-28 15:57 | 2020-06-28 15:57 | CM | 2020-06-28 15:57 | 2020-07-07 16:13 | P-525A Inspection and repair | P-525A | 5 | NULL | 0 | 5870.6389 | 3 | PUMPCENV | ALGAR | MECH | MC | 16 | 0.0034667 | 0.10018 | 0.10365
1017 | 210016 | 230671 | COMP | 2020-07-01 15:32 | 2020-07-02 07:32 | 2020-07-11 10:14 | 2020-07-12 11:02 | CM | 2020-07-12 11:02 | 2020-07-12 11:02 | P-520B Suspected inlet strainer plugging | P-520B | 2 | NULL | 0 | 23.9804 | 3 | PUMPCEN | ALGAR | OPER | SC | 16 | 24.7954 | 234.7053 | 259.5008
1018 | 210088 | 230744 | CAN | 2020-07-03 01:37 | 2020-07-04 01:37 | NULL | NULL | CM | 2020-07-04 11:11 | 2020-07-04 11:11 | Possible pump rebuild | P-503 | 0 | NULL | 0 | 0 | 2 | PUMPPRO | ALGAR | NULL | PC | 24 | #VALUE! | #VALUE! | #VALUE!
1019 | 210141 | 230797 | COMP | 2020-07-03 09:50 | 2020-07-04 01:50 | 2020-07-06 17:04 | 2020-07-07 13:53 | CM | 2020-07-07 13:53 | 2020-07-07 13:53 | Retubing dishcharge of poly pump P-595B so it can go to V-102/108/TR800 | P-595 B | 12 | NULL | 4 | 0 | 3 | PUMPMET | GD | INSTRUMTN | PC | 16 | 20.8311 | 79.233 | 100.0641
1020 | 210189 | 230846 | COMP | 2020-07-04 10:03 | 2020-07-05 02:03 | 2020-07-07 13:53 | 2020-07-07 13:54 | CM | 2020-07-07 13:54 | 2020-07-07 13:54 | Rebuild P-555 moyno pump. | P-555 | 6 | NULL | 20 | 6840.2677 | 3 | PUMPPRO | GD | MECH | MC | 16 | 0.017863 | 75.8272 | 75.8451
1021 | 210192 | 230849 | COMP | 2020-07-04 14:43 | 2020-07-05 22:43 | 2020-07-07 17:02 | 2020-07-08 09:01 | CM | 2020-07-08 09:01 | 2020-07-08 09:01 | Replace P-503 offspec oil pump | P-503 | 8 | NULL | 10 | 13.4472 | 1 | PUMPPRO | ALGAR | MECH | SC | 32 | 15.9744 | 74.3158 | 90.2902
1022 | 210196 | 230853 | COMP | 2020-07-05 05:22 | 2020-07-06 05:22 | 2020-07-07 10:30 | 2020-07-07 12:00 | CM | 2020-07-07 12:00 | 2020-07-07 12:00 | Faulty check valve | P-503 | 5 | NULL | 0 | 0 | 2 | PUMPPRO | ALGAR | MECH | PC | 24 | 1.4946 | 53.1339 | 54.6285
1023 | 210242 | 230899 | APPR | 2020-07-05 10:09 | 2020-07-06 10:09 | NULL | NULL | CM | 2020-07-07 16:35 | 2020-07-07 16:55 | Rebuild pump. | P-503 | 6 | NULL | 0 | 6140.6517 | 2 | PUMPPRO | ALGAR | MECH | MC | 24 | #VALUE! | #VALUE! | #VALUE!
1024 | 210301 | 230959 | APPR | 2020-07-06 11:04 | 2020-07-07 11:04 | NULL | NULL | CM | 2020-07-06 14:57 | 2020-07-06 14:57 | P-591 2nd stage recirc pump seal flow meter | P-591 | 4 | NULL | 0 | 0 | 2 | PUMPCEN | ALGAR | INSTRUMTN | SC | 24 | #VALUE! | #VALUE! | #VALUE!
1025 | 210405 | 231064 | COMP | 2020-07-09 04:38 | 2020-07-09 20:38 | 2020-07-10 06:39 | 2020-07-10 06:39 | CM | 2020-07-10 06:39 | 2020-07-14 11:21 | Deoiled tank sample hopper sandpiper | P-586 | 2 | NULL | 0 | 4327.6063 | 3 | NULL | ALGAR | MECH | PC | 16 | 0.0036667 | 26.0242 | 26.0279
1026 | 210443 | 231103 | COMP | 2020-07-09 05:30 | 2020-07-09 21:30 | 2020-07-18 15:51 | 2020-07-18 16:41 | PM | 2020-07-18 16:41 | 2020-07-18 16:41 | 1 Month - Grease 4160V Motors | P-541 | 0 | 1041 | 0 | 0 | 3 | NULL | GD | MECH | NULL | 16 | 0.83828 | 226.343 | 227.1812
1027 | 210518 | 231178 | APPR | 2020-07-11 05:05 | 2020-07-11 21:05 | NULL | NULL | CM | 2020-07-11 07:24 | 2020-07-11 07:24 | P-557 not building pressure | P-557 | 6 | NULL | 0 | 0 | 3 | PUMPPRO | ALGAR | MECH | PC | 16 | #VALUE! | #VALUE! | #VALUE!
1028 | 210727 | 231389 | COMP | 2020-07-14 06:52 | 2020-07-15 14:52 | 2020-07-15 08:29 | 2020-07-15 18:10 | CM | 2020-07-15 18:10 | 2020-07-15 18:10 | Need diluent tubed from pump suction to the discharge. | P-503 | 4 | NULL | 6 | 0 | 1 | PUMPPRO | ALGAR | INSTRUMTN | MC | 32 | 9.683 | 25.6013 | 35.2843
1029 | 210789 | 231452 | COMP | 2020-07-16 04:51 | 2020-07-16 20:51 | 2020-07-17 06:21 | 2020-07-17 08:07 | CM | 2020-07-17 08:07 | 2020-07-17 08:07 | P-565A Evap building floor drain pump NFG | P-565 | 4 | NULL | 4 | 0 | 3 | NULL | ALGAR | MECH | MC | 16 | 1.7552 | 25.5102 | 27.2654
1030 | 211063 | 231729 | APPR | 2020-07-21 03:34 | 2020-07-21 07:34 | NULL | NULL | MAJORTA | 2020-07-21 13:22 | 2020-07-21 17:40 | P-520B discharge downstream valve passes | P-520B | 4 | NULL | 0 | 17.6318 | 6 | PUMPCEN | ALGAR | MECH | SC | 4 | #VALUE! | #VALUE! | #VALUE!
1031 | 211064 | 231730 | APPR | 2020-07-21 03:37 | 2020-07-21 19:37 | NULL | NULL | CM | 2020-07-21 13:23 | 2020-07-21 13:23 | P-591 evap 2B recirc pump small seal leak | P-591 | 8 | NULL | 0 | 0 | 3 | PUMPCEN | ALGAR | MECH | SC | 16 | #VALUE! | #VALUE! | #VALUE!
1032 | 211119 | 231785 | APPR | 2020-07-21 11:24 | 2020-07-22 03:24 | NULL | NULL | CM | 2020-07-21 13:23 | 2020-07-23 06:42 | Slow leak on seal of P-537C seal assembly | P-537 C | 4 | NULL | 0 | 0 | 3 | PUMPCEN | GD | MECH | SC | 16 | #VALUE! | #VALUE! | #VALUE!
1033 | 211174 | 231841 | COMP | 2020-07-22 09:36 | 2020-07-23 01:36 | 2020-07-30 11:19 | 2020-07-30 11:19 | CM | 2020-07-30 11:19 | 2020-07-30 11:19 | Troubleshoot P-509 B & Rebuild Spare Pump | P-509 B | 6 | NULL | 0 | 0 | 3 | PUMPCEN | GD | MECH | PC | 16 | 0.0034147 | 193.7083 | 193.7117
1034 | 211176 | 231843 | COMP | 2020-07-23 05:06 | NULL | 2020-07-23 16:40 | 2020-07-27 10:45 | CM | 2020-07-27 10:45 | 2020-07-27 10:45 | Top up the oil on P-523A | P-523 A | 0 | NULL | 0 | 0 | NULL | PUMPCEN | GD | MECH | MC | #VALUE! | 90.0739 | 11.5627 | 101.6367
1035 | 211289 | 231957 | APPR | 2020-07-24 08:53 | 2020-07-25 00:53 | NULL | NULL | CM | 2020-07-30 11:12 | 2020-07-30 11:12 | Dilute Poly Line exposed flange | P-595B | 2 | NULL | 0 | 0 | 3 | PUMPMET | ALGAR | MECH | PC | 16 | #VALUE! | #VALUE! | #VALUE!
1036 | 211483 | 232153 | APPR | 2020-07-27 05:32 | NULL | NULL | NULL | CM | 2020-07-27 11:05 | 2020-07-27 11:05 | P-623 suction piping needs support. | P-623 | 2 | NULL | 0 | 0 | NULL | PUMPMET | GD | MECH | MC | #VALUE! | #VALUE! | #VALUE! | #VALUE!
1037 | 211807 | 232480 | COMP | 2020-08-01 08:22 | NULL | 2020-08-02 05:26 | 2020-08-02 06:16 | CM | 2020-08-02 06:16 | 2020-08-02 06:16 | Replace PSV 50302 with spare | P-503 | 2 | NULL | 4 | 0 | NULL | PUMPPRO | GD | PFITTER | MC | #VALUE! | 0.8454 | 21.0692 | 21.9146
1038 | 211808 | 232481 | APPR | 2020-08-01 23:19 | 2020-08-02 15:19 | NULL | NULL | CM | 2020-08-02 12:55 | 2020-08-02 12:55 | P-523A seal leaking | P-523A | 6 | NULL | 0 | 0 | 3 | PUMPCEN | ALGAR | MECH | PC | 16 | #VALUE! | #VALUE! | #VALUE!
1039 | 211972 | 232647 | CAN | 2020-08-04 07:02 | 2020-08-05 07:02 | NULL | NULL | CM | 2020-08-04 07:16 | 2020-08-04 07:16 | Called to investigate P-507 Slop Water Pump "VFD Trip" | P-507 M | 2 | NULL | 0 | 0 | 2 | MOTOELEA | GD | ELECTRICAL | MC | 24 | #VALUE! | #VALUE! | #VALUE!
1040 | 211973 | 232648 | APPR | 2020-08-04 07:04 | 2020-08-05 07:04 | NULL | NULL | CM | 2020-08-04 07:17 | 2020-08-04 07:17 | Called to troubleshoot P-507 Slop Water Pump "VFD Trip" | P-507 M | 2 | NULL | 0 | 0 | 2 | MOTOELEA | ALGAR | ELECTRICAL | MC | 24 | #VALUE! | #VALUE! | #VALUE!

## nonulldates_pumps
index | wonum | workorderid | status | reportdate | respondby | actstart | actfinish | worktype | statusdate | changedate | description | location | estdur | pmnum | actlabhrs | actmatcost | wopriority | failurecode | siteid | craft | approve_type | time_to_respond | actual_ttrepair | delay_to_start | ttc_after_report
0 | 84938 | 102079 | CLOSE | 2016-01-02 16:17 | 2016-01-03 08:17 | 2016-01-22 07:05 | 2016-01-23 10:58 | CM | 2016-07-21 23:15 | 2016-07-21 23:15 | Evap 2 P 590 secondary feed pump. | P-590 | 5 | NULL | 0 | 0 | 3 | PUMPCEN | GD | MECH | Maint Work | 16 | 27.8861 | 470.7977 | 498.6839
1 | 85101 | 102242 | CLOSE | 2016-01-04 17:14 | 2016-01-05 17:14 | 2016-01-10 07:42 | 2016-01-10 18:29 | CM | 2016-07-08 23:15 | 2016-07-08 23:15 | P-584 tripped on VFD fault | P-584 | 0 | NULL | 0 | 0 | 2 | PUMPPRO | ALGAR | ELECTRICAL | E/I Work | 24 | 10.7934 | 134.4671 | 145.2605
2 | 85269 | 102410 | CLOSE | 2016-01-06 16:27 | 2016-01-07 08:27 | 2017-01-26 17:06 | 2017-01-27 10:49 | CM | 2017-07-26 23:15 | 2017-07-26 23:15 | P-596A RBW pump skid has leak on discharge piping. Appears to be a union conneciton. | P-596A | 0 | NULL | 0 | 0 | 3 | PUMPMET | ALGAR | MECH | Maint Work | 16 | 17.7158 | 9264.6454 | 9282.3611
3 | 85357 | 102498 | CLOSE | 2016-01-07 16:35 | 2016-01-09 00:35 | 2016-01-10 14:09 | 2016-01-10 14:10 | CM | 2016-07-08 23:15 | 2016-07-08 23:15 | Trouble shoot P-503 off spec oil recycle pump | P-503 M | 4 | NULL | 0 | 0 | 1 | MOTOELEA | GD | ELECTRICAL | E/I Work | 32 | 0.0031064 | 69.57 | 69.5731
4 | 85409 | 102550 | CLOSE | 2016-01-08 05:30 | 2016-01-08 21:30 | 2016-01-12 14:45 | 2016-01-13 07:08 | PM | 2016-07-11 23:15 | 2016-07-11 23:15 | 1 Month - Boiler Feed Water Pump Motor Bearing Lubrication | P-541 | 3 | 1041 | 0 | 0 | 3 | NULL | GD | MECH | NULL | 16 | 16.3958 | 105.2364 | 121.6322
5 | 85443 | 102584 | CLOSE | 2016-01-08 07:22 | 2016-01-09 15:22 | 2016-01-10 16:40 | 2016-01-10 16:40 | CM | 2016-07-08 23:15 | 2016-07-08 23:15 | Trouble shoot P-503 fail to run. | P-503 M | 0 | NULL | 0 | 0 | 1 | MOTOELEA | GD | ELECTRICAL | E/I Work | 32 | 0.0031075 | 57.2888 | 57.292
6 | 85449 | 102590 | CLOSE | 2016-01-08 13:59 | 2016-01-09 13:59 | 2016-01-16 17:23 | 2016-01-16 17:32 | CM | 2016-07-14 23:15 | 2016-07-14 23:15 | P-555 will run but trips out on high amps/overload, electrician has looked at it,believed to be mech | P-555 | 2 | NULL | 2 | 0 | 2 | PUMPPRO | ALGAR | MECH | Maint Work | 24 | 0.14442 | 195.3979 | 195.5423
7 | 85450 | 102591 | CLOSE | 2016-01-08 15:13 | 2016-01-09 15:13 | 2016-01-10 18:55 | 2016-01-10 18:55 | CM | 2016-07-08 23:15 | 2016-07-08 23:15 | Troubleshoot P-555, work order is duplicate of Algar work. ( Complete.) | P-555 M | 0 | NULL | 0 | 0 | 2 | MOTOELEA | GD | ELECTRICAL | E/I Work | 24 | 0.0028594 | 51.6921 | 51.695
8 | 85451 | 102592 | CLOSE | 2016-01-08 15:23 | 2016-01-09 15:23 | 2016-01-10 18:57 | 2016-01-10 18:57 | CM | 2016-07-08 23:15 | 2016-07-08 23:15 | Trouble shoot overload on P-555. Pump tripping on Electrical OL, please investigate. | P-555 M | 4 | NULL | 0 | 0 | 2 | MOTOELEA | ALGAR | ELECTRICAL | E/I Work | 24 | 0.0025869 | 51.5631 | 51.5657
9 | 85679 | 102876 | CLOSE | 2016-01-11 17:13 | 2016-01-12 17:13 | 2016-01-16 06:59 | 2016-01-16 11:04 | CM | 2016-07-14 23:15 | 2016-07-14 23:15 | Trouble shoot P-586 A, Vfd was going down on overload. | P-586 AM | 4 | NULL | 0 | 0 | 2 | MOTOELEA | GD | MECH | E/I Work | 24 | 4.0768 | 109.766 | 113.8427
10 | 85772 | 102969 | CLOSE | 2016-01-13 01:07 | 2016-01-13 17:07 | 2016-01-14 06:35 | 2016-01-15 06:48 | CM | 2016-07-13 23:15 | 2016-07-13 23:15 | Please check P-555 VFD, tripping on Overload and VFD faults. was Worked on earlier this weekend, | P-555 | 0 | NULL | 1 | 0 | 3 | PUMPPRO | ALGAR | ELECTRICAL | E/I Work | 16 | 24.2241 | 29.4664 | 53.6905
11 | 85936 | 103133 | CLOSE | 2016-01-14 14:29 | 2016-01-15 06:29 | 2016-03-12 07:26 | 2016-03-13 07:09 | CM | 2016-09-09 23:15 | 2016-09-09 23:15 | Change oil in P-591, Distillate Pump | P-591 | 0 | NULL | 0 | 0 | 3 | PUMPCEN | GD | MECH | Maint Work | 16 | 23.712 | 1384.9572 | 1408.6692
12 | 86012 | 103209 | CLOSE | 2016-01-15 06:55 | 2016-01-16 06:55 | 2016-01-27 17:06 | 2016-01-28 06:29 | CM | 2016-07-26 23:15 | 2016-07-26 23:15 | Build log book and document settings and temperatures on P-541A | P-541 A M | 2 | NULL | 0 | 0 | 2 | MOTOELEA | GD | ELECTRICAL | E/I Work | 24 | 13.3921 | 298.1895 | 311.5816
13 | 86016 | 103213 | CLOSE | 2016-01-15 07:28 | 2016-01-16 07:28 | 2016-01-18 07:15 | 2016-01-18 07:18 | CM | 2016-07-16 23:15 | 2016-07-16 23:15 | Please DELETE | P-541B M | 0 | NULL | 0 | 0 | 2 | MOTOELEA | ALGAR | ELECTRICAL | E/I Work | 24 | 0.045821 | 71.7822 | 71.828
14 | 86018 | 103215 | CLOSE | 2016-01-15 07:30 | 2016-01-16 07:30 | 2016-01-27 17:07 | 2016-01-27 17:39 | CM | 2016-07-25 23:15 | 2016-07-25 23:15 | Build log book and document settings and temperatures on P-582 | P-582 M | 3 | NULL | 0 | 0 | 2 | MOTOELEA | GD | ELECTRICAL | E/I Work | 24 | 0.54551 | 297.6155 | 298.161
15 | 86019 | 103216 | CLOSE | 2016-01-15 07:31 | 2016-01-16 07:31 | 2016-01-27 17:07 | 2016-01-28 06:30 | CM | 2016-07-26 23:15 | 2016-07-26 23:15 | Build log book and document settings and temperatures on P-592 | P-592 M | 3 | NULL | 0 | 0 | 2 | MOTOELEA | GD | ELECTRICAL | E/I Work | 24 | 13.3741 | 297.6086 | 310.9827
16 | 86030 | 103227 | CLOSE | 2016-01-15 14:10 | 2016-01-16 14:10 | 2016-01-18 15:00 | 2016-01-19 06:56 | CM | 2016-07-17 23:15 | 2016-07-17 23:15 | Perform IR scans and load checks on P-586A+B | P-586 AM | 4 | NULL | 0 | 0 | 2 | MOTOELEA | GD | ELECTRICAL | E/I Work | 24 | 15.936 | 72.8205 | 88.7565
17 | 86100 | 103368 | CLOSE | 2016-01-16 06:45 | 2016-01-17 06:45 | 2016-01-27 17:10 | 2016-01-28 06:30 | CM | 2016-07-26 23:15 | 2016-07-26 23:15 | Make changes to overloads on P-586A | P-586 AM | 4 | NULL | 0 | 0 | 2 | MOTOELEA | GD | ELECTRICAL | E/I Work | 24 | 13.3411 | 274.42 | 287.7611
18 | 86101 | 103369 | CLOSE | 2016-01-16 06:55 | 2016-01-17 06:55 | 2016-01-27 17:10 | 2016-01-28 06:30 | CM | 2016-07-26 23:15 | 2016-07-26 23:15 | Build log books, document settings and temperatures on P-541B | P-541 B M | 3 | NULL | 0 | 0 | 2 | MOTOELEA | GD | ELECTRICAL | E/I Work | 24 | 13.3295 | 274.252 | 287.5815
19 | 86102 | 103370 | CLOSE | 2016-01-16 06:56 | 2016-01-17 06:56 | 2016-01-27 17:11 | 2016-01-28 06:30 | CM | 2016-07-26 23:15 | 2016-07-26 23:15 | Build log books, document settings and temperatures on P-541C | P-541 C M | 3 | NULL | 0 | 0 | 2 | MOTOELEA | GD | ELECTRICAL | E/I Work | 24 | 13.3081 | 274.2542 | 287.5623
20 | 86105 | 103373 | CLOSE | 2016-01-16 10:35 | 2016-01-17 02:35 | 2016-04-04 06:20 | 2016-04-04 11:54 | CM | 2016-10-01 23:15 | 2016-10-01 23:15 | Replace packing on all of the P-541 | P-541 C | 4 | NULL | 0 | 3154.6253 | 3 | PUMPCEN | GD | MECH | Maint Work | 16 | 5.582 | 1891.7355 | 1897.3175
21 | 86370 | 103638 | CLOSE | 2016-01-19 06:45 | 2016-01-20 06:45 | 2016-01-29 07:39 | 2016-01-29 12:50 | CM | 2016-07-27 23:15 | 2016-07-27 23:15 | found that the adjuster is seized and needs to be replaced. | P-517B | 2 | NULL | 0 | 0 | 2 | PUMPMET | ALGAR | MECH | Maint Work | 24 | 5.1797 | 240.9061 | 246.0858
22 | 86373 | 103641 | CLOSE | 2016-01-19 10:05 | 2016-01-20 10:05 | 2016-01-21 10:49 | 2016-01-21 15:32 | CM | 2016-07-19 23:15 | 2016-07-19 23:15 | P-517B stroke controller malfunction | P-517B | 0 | NULL | 0 | 0 | 2 | PUMPMET | ALGAR | INSTRUMTN | Maint Work | 24 | 4.7196 | 48.7306 | 53.4502
23 | 86376 | 103644 | CLOSE | 2016-01-19 17:35 | 2016-01-20 09:35 | 2016-10-20 08:24 | 2016-10-20 08:25 | CM | 2017-04-18 23:15 | 2017-04-18 23:15 | Rebuild LMI Caustic Pump and Return to Inventory # 445019 | P-546 | 4 | NULL | 0 | 0 | 3 | PUMPMET | GD | INSTRUMTN | E/I Work | 16 | 0.029355 | 6590.8049 | 6590.8342
24 | 86450 | 103718 | CLOSE | 2016-01-20 08:04 | 2016-01-21 08:04 | 2016-03-06 07:22 | 2016-03-06 08:37 | CM | 2016-09-02 23:15 | 2016-09-02 23:15 | P-618 Mechnical seal weeping, Emulsion Pump,Pad 104. | P-618 | 8 | NULL | 0 | 15396.8 | 2 | PUMPCENV | GD | MECH | Maint Work | 24 | 1.2437 | 1103.3132 | 1104.5569
25 | 86740 | 104008 | CLOSE | 2016-01-23 16:30 | 2016-01-24 16:30 | 2016-02-16 07:24 | 2016-02-16 13:05 | CM | 2016-08-14 23:15 | 2016-08-14 23:15 | Leaky seal, P-560, Floor Drain Tank Pump. Spraying out. | P-560 | 0 | NULL | 0 | 1484.3885 | 2 | PUMPCENV | ALGAR | MECH | Maint Work | 24 | 5.6867 | 566.8885 | 572.5752
26 | 86993 | 104261 | CLOSE | 2016-01-25 04:38 | 2016-01-25 20:38 | 2016-08-02 08:10 | 2016-08-02 10:31 | CM | 2017-01-29 23:15 | 2017-01-29 23:15 | Repair BFW Caustic Pump, P-546, pump still requires work. | P-546 | 4 | NULL | 0 | 178.0678 | 3 | PUMPMET | GD | MECH | Maint Work | 16 | 2.3505 | 4563.5281 | 4565.8786
27 | 87151 | 104419 | CLOSE | 2016-01-26 16:39 | 2016-01-27 16:39 | 2016-01-30 07:11 | 2016-01-30 13:52 | CM | 2016-07-28 23:15 | 2016-07-28 23:15 | P-557 seal leaking while transferring water, will need to be repaired. | P-557 | 8 | NULL | 0 | 2053.892 | 2 | PUMPPRO | GD | MECH | Maint Work | 24 | 6.6837 | 86.525 | 93.2087
28 | 87152 | 104420 | CLOSE | 2016-01-26 17:27 | 2016-01-27 17:27 | 2016-02-02 08:41 | 2016-02-02 11:23 | CM | 2016-07-31 23:16 | 2016-07-31 23:16 | P-557 seal leaking | P-557 | 18 | NULL | 0 | 1995.725 | 2 | PUMPPRO | GD | MECH | Maint Work | 24 | 2.703 | 159.2316 | 161.9346
29 | 87221 | 104489 | CLOSE | 2016-01-27 07:09 | 2016-01-28 07:09 | 2016-03-01 20:13 | 2016-03-02 07:14 | CM | 2016-08-29 23:15 | 2016-08-29 23:15 | PAcking on this pump is leaking, please repair. | P-538A | 1 | NULL | 0 | 0 | 2 | PUMPMET | ALGAR | INSTRUMTN | Maint Work | 24 | 11.0227 | 829.0643 | 840.087
30 | 87222 | 104490 | CLOSE | 2016-01-27 07:11 | 2016-01-28 07:11 | 2016-01-28 16:06 | 2016-01-29 06:57 | CM | 2016-07-27 23:15 | 2016-07-27 23:15 | This pump will not start, you can see the motor try to run but plunger may be seized. Pls fix | P-538B | 3 | NULL | 4 | 0 | 2 | PUMPMET | ALGAR | MECH | Maint Work | 24 | 14.8371 | 32.9288 | 47.7659
31 | 87461 | 104729 | CLOSE | 2016-01-30 15:04 | 2016-01-31 07:04 | 2016-02-01 10:33 | 2016-02-01 10:36 | CM | 2016-07-30 23:15 | 2016-07-30 23:15 | Inspect P-555 motor and pump | P-555 | 5 | NULL | 0 | 22843.1736 | 3 | PUMPPRO | ALGAR | MECH | Maint Work | 16 | 0.063427 | 43.4676 | 43.531
32 | 87464 | 104732 | CLOSE | 2016-01-30 18:05 | 2016-01-31 02:05 | 2016-02-08 12:59 | 2016-02-08 18:18 | MOC | 2016-08-06 23:15 | 2016-08-06 23:15 | change impellers in LP BFW pumps | P-537A | 0 | NULL | 0 | 3654.5 | 4 | PUMPCENV | ALGAR | MECH | Maint Work | 8 | 5.3213 | 210.8938 | 216.2152
33 | 87534 | 104802 | CLOSE | 2016-01-31 06:59 | 2016-02-01 06:59 | 2016-02-01 16:44 | 2016-02-01 17:01 | CM | 2016-07-30 23:15 | 2016-07-30 23:15 | Request to investigate Motor/VFD on P-555 Skim Pump tripping on OL | P-555 M | 0 | NULL | 3 | 0 | 2 | MOTOELEA | ALGAR | ELECTRICAL | E/I Work | 24 | 0.27129 | 33.7592 | 34.0305
34 | 87961 | 105229 | CLOSE | 2016-02-06 03:33 | 2016-02-06 19:33 | 2016-02-14 17:08 | 2016-02-14 17:24 | CM | 2016-08-12 23:15 | 2016-08-12 23:15 | P-507 Seal Replacement, Seal started leaking, pump will be loto'd so it can be replaced. | P-507 | 4 | NULL | 0 | 152.3493 | 3 | PUMPPRO | GD | MECH | Maint Work | 16 | 0.27779 | 205.5837 | 205.8614
35 | 88193 | 105461 | CLOSE | 2016-02-08 09:24 | 2016-02-08 13:24 | 2019-10-17 11:32 | 2019-10-17 12:54 | MAJORTA | 2020-04-14 23:15 | 2020-04-14 23:15 | P-507 Strainer drain is plugged, Slop Water Pump. Remove piping and clean or replace.Turnaround | P-507 | 6 | NULL | 0 | 310.0737 | 6 | PUMPPRO | GD | MECH | MC | 4 | 1.3593 | 32330.1404 | 32331.4998
36 | 88194 | 105462 | CLOSE | 2016-02-08 09:25 | 2016-02-08 13:25 | 2019-10-17 11:32 | 2019-10-17 12:53 | MAJORTA | 2020-04-14 23:15 | 2020-04-14 23:15 | Strainer gas supply valve passes, P-505, Slop Oil Transfer Pump. Replace.Turnaround | P-505 | 4 | NULL | 0 | 109.18 | 6 | PUMPPRO | GD | MECH | Maint Work | 4 | 1.3627 | 32330.1037 | 32331.4665
37 | 88273 | 105541 | CLOSE | 2016-02-09 11:20 | 2016-02-10 03:20 | 2016-06-27 16:48 | 2016-06-29 09:50 | CM | 2016-12-26 23:15 | 2016-12-26 23:15 | Please check caustic pump P-546B--not pumping | P-546B | 4 | NULL | 0 | 0 | 3 | PUMPMET | ALGAR | MECH | Maint Work | 16 | 41.0256 | 3341.475 | 3382.5006
38 | 88354 | 105622 | CLOSE | 2016-02-10 08:47 | 2016-02-11 00:47 | 2016-02-12 07:35 | 2016-02-12 08:22 | CM | 2016-08-10 23:15 | 2016-08-10 23:15 | Pump was leaking from the head. | P-549 | 4 | NULL | 0 | 327.6 | 3 | PUMPMET | GD | MECH | Maint Work | 16 | 0.78343 | 46.8061 | 47.5895
39 | 88355 | 105623 | CLOSE | 2016-02-10 09:18 | 2016-02-11 01:18 | 2016-02-29 07:09 | 2016-05-03 09:21 | MAJORTA | 2016-10-30 23:15 | 2016-10-30 23:15 | check/replace P-591 discharge pressure gage. | P-591 | 2 | NULL | 0 | 0 | 3 | PUMPCEN | ALGAR | INSTRUMTN | Maint Work | 16 | 1538.2078 | 453.8429 | 1992.0507
40 | 88567 | 105844 | CLOSE | 2016-02-13 05:30 | 2016-02-13 21:30 | 2016-06-05 14:32 | 2016-06-05 14:44 | PM | 2016-12-02 23:15 | 2016-12-02 23:15 | 1 Month - Boiler Feed Water Pump Motor Bearing Lubrication | P-541 | 0 | 1041 | 0 | 0 | 3 | NULL | GD | MECH | NULL | 16 | 0.19187 | 2721.03 | 2721.2219
41 | 88742 | 106019 | CLOSE | 2016-02-15 06:58 | 2016-02-15 22:58 | 2016-03-07 08:00 | 2016-03-07 08:42 | CM | 2016-09-03 23:15 | 2016-09-03 23:15 | Replace mechanical seal and do an inspection. | P-507 | 5 | NULL | 0 | 4001.3876 | 3 | PUMPPRO | GD | MECH | Maint Work | 16 | 0.70911 | 505.0283 | 505.7374
42 | 89131 | 106408 | CLOSE | 2016-02-20 14:31 | 2016-02-21 14:31 | 2016-04-12 07:25 | 2016-04-12 11:22 | CM | 2016-10-09 23:15 | 2016-10-09 23:15 | , P-514, needs to be worked on ASAP due to freezing temps. | P-514 | 4 | NULL | 0 | 0 | 2 | NULL | GD | MECH | E/I Work | 24 | 3.9433 | 1240.9078 | 1244.8511
43 | 89205 | 106482 | CLOSE | 2016-02-22 04:07 | 2016-02-22 20:07 | 2016-04-07 08:46 | 2016-04-07 10:09 | CM | 2016-10-04 23:15 | 2016-10-04 23:15 | 09-17 Under-Voltage Setpoint needs to be revisited, drive keeps trippiing on the current settings. | P-526 | 3 | NULL | 0 | 0 | 3 | PUMPCENV | GD | ELECTRICAL | E/I Work | 16 | 1.3833 | 1084.6579 | 1086.0413
44 | 89677 | 106954 | CLOSE | 2016-02-27 07:18 | 2016-02-28 07:18 | 2016-03-01 20:09 | 2016-03-02 07:14 | CM | 2016-08-29 23:15 | 2016-08-29 23:15 | FT-11216 not reading properly (Underrange) | P-510 | 2 | NULL | 0 | 0 | 2 | NULL | ALGAR | INSTRUMTN | E/I Work | 24 | 11.0737 | 84.8515 | 95.9252
45 | 89939 | 107216 | CLOSE | 2016-03-01 06:57 | 2016-03-02 06:57 | 2016-03-02 07:50 | 2016-03-02 18:27 | CM | 2016-08-29 23:15 | 2016-08-29 23:15 | Assist operations in starting P-586A/B after ATCO outage | P-586 AM | 9 | NULL | 0 | 0 | 2 | MOTOELEA | GD | ELECTRICAL | E/I Work | 24 | 10.6115 | 24.8923 | 35.5038
46 | 89941 | 107218 | CLOSE | 2016-03-01 10:25 | 2016-03-01 14:25 | 2017-04-25 10:12 | 2017-04-25 10:18 | MAJORTA | 2017-10-22 23:17 | 2017-10-22 23:17 | T/A The valve need to be change during T/A | P-540 | 2 | NULL | 0 | 710.0124 | 6 | PUMPCEN | ALGAR | MECH | Maint Work | 4 | 0.10956 | 10079.7875 | 10079.897
47 | 89942 | 107219 | CLOSE | 2016-03-01 10:29 | 2016-03-01 14:29 | 2017-04-25 10:11 | 2017-04-25 10:17 | MAJORTA | 2017-10-22 23:17 | 2017-10-22 23:17 | T/A work order to replace all the inlet valves. | P-541A | 12 | NULL | 0 | 0 | 6 | NULL | ALGAR | MECH | Maint Work | 4 | 0.10816 | 10079.6978 | 10079.8059
48 | 89943 | 107220 | CLOSE | 2016-03-01 10:32 | 2016-03-01 14:32 | 2017-04-25 10:10 | 2017-04-25 10:17 | MAJORTA | 2017-10-22 23:17 | 2017-10-22 23:17 | T/A This work order is to change out the discharge valve on P-541C | P-541C | 12 | NULL | 0 | 0 | 6 | NULL | ALGAR | MECH | Maint Work | 4 | 0.12543 | 10079.6319 | 10079.7573
49 | 89950 | 107227 | CLOSE | 2016-03-02 00:13 | 2016-03-02 16:13 | 2016-05-21 07:43 | 2016-05-21 08:34 | CM | 2016-11-17 23:15 | 2016-11-17 23:15 | The floor drain pump in the BFW pump building is vibrating and does not pump. | P-570 | 0 | NULL | 0 | 10296.29 | 3 | PUMPCENV | GD | MECH | Maint Work | 16 | 0.84242 | 1927.51 | 1928.3524
50 | 90024 | 107301 | CLOSE | 2016-03-02 06:49 | 2016-03-02 10:49 | 2016-06-24 16:30 | 2016-06-25 06:45 | CM | 2016-12-22 23:15 | 2016-12-22 23:15 | P-524 ORF feedpump seal flush install newcheck valves. | P-524 | 3 | NULL | 0 | 0 | 6 | NULL | GD | INSTRUMTN | E/I Work | 4 | 14.2492 | 2745.6959 | 2759.9451
51 | 90039 | 107316 | CLOSE | 2016-03-03 01:30 | 2016-03-03 05:30 | 2016-03-14 10:52 | 2016-03-14 11:50 | CM | 2016-09-10 23:15 | 2016-09-10 23:15 | P-524 Seal water supply check valves on seal water lines | P-524A | 1.5 | NULL | 0 | 0 | 6 | PUMPCENV | ALGAR | INSTRUMTN | E/I Work | 4 | 0.96689 | 273.3671 | 274.334
52 | 90149 | 107426 | CLOSE | 2016-03-04 04:33 | 2016-03-04 20:33 | 2016-03-14 18:52 | 2016-03-15 15:04 | CM | 2016-09-11 23:15 | 2016-09-11 23:15 | P-517B, Caustic Metering Pump,stroke controller appears to be broken, Check and repair. | P-517B | 1.5 | NULL | 0 | 0 | 3 | PUMPMET | ALGAR | INSTRUMTN | Maint Work | 16 | 20.2033 | 254.3125 | 274.5158
53 | 90405 | 107682 | CLOSE | 2016-03-06 16:50 | 2016-03-07 08:50 | 2016-04-05 14:56 | 2016-04-05 18:51 | CM | 2016-10-02 23:15 | 2016-10-02 23:15 | P-534B seal leaking when pump is stopped, check and evaluate problem, does not leak when running. | P-534B | 2 | NULL | 0 | 0 | 3 | PUMPCENV | ALGAR | MECH | Maint Work | 16 | 3.9185 | 718.1026 | 722.021
54 | 90547 | 107842 | CLOSE | 2016-03-08 06:59 | 2016-03-08 22:59 | 2016-04-23 13:24 | 2016-04-23 14:09 | CM | 2016-10-20 23:15 | 2016-10-20 23:15 | Co-ag P-583C Oil Leak, rather large puddle of oil noticed. Repair required. | P-583C | 6 | NULL | 0 | 4141.7167 | 3 | PUMPMET | ALGAR | MECH | Maint Work | 16 | 0.75357 | 1110.409 | 1111.1625
55 | 90874 | 108246 | CLOSE | 2016-03-12 13:17 | 2016-03-13 14:17 | 2016-03-14 08:19 | 2016-03-14 09:31 | CM | 2016-09-10 23:15 | 2016-09-10 23:15 | P-557 | P-557 | 0 | NULL | 0 | 142 | 2 | PUMPPRO | GD | MECH | Maint Work | 25 | 1.2062 | 43.0229 | 44.2292
56 | 91015 | 108387 | CLOSE | 2016-03-14 05:51 | 2016-03-15 05:51 | 2016-03-17 15:33 | 2016-03-18 17:40 | CM | 2016-09-14 23:15 | 2016-09-14 23:15 | pump lleak | P-557 | 0 | NULL | 0 | 0 | 2 | PUMPPRO | GD | MECH | Maint Work | 24 | 26.1061 | 81.7156 | 107.8216
57 | 91098 | 108470 | CLOSE | 2016-03-15 17:09 | 2016-03-16 17:09 | 2016-04-02 08:29 | 2016-04-02 18:02 | CM | 2016-09-29 23:15 | 2016-09-29 23:15 | P-580 seal is leaking. | P-580 | 0 | NULL | 0 | 0 | 2 | PUMPCEN | GD | MECH | Maint Work | 24 | 9.5517 | 423.3238 | 432.8755
58 | 91099 | 108471 | CLOSE | 2016-03-15 17:22 | 2016-03-16 09:22 | 2016-06-24 07:56 | 2016-06-24 10:39 | CM | 2016-12-21 23:15 | 2016-12-21 23:15 | P-524 mech seal flush check valves | P-524 | 0 | NULL | 0 | 3776.37 | 3 | NULL | GD | MECH | E/I Work | 16 | 2.7233 | 2414.567 | 2417.2903
59 | 91253 | 108625 | CLOSE | 2016-03-17 17:36 | 2016-03-18 09:36 | 2016-04-02 08:26 | 2016-04-02 18:02 | CM | 2016-09-29 23:15 | 2016-09-29 23:15 | Replace Leaking Mechanical Seal on P-580, leaking problem comes and goes. Continuous dripping. | P-580 | 4 | NULL | 0 | 2336.345 | 3 | PUMPCEN | GD | MECH | Maint Work | 16 | 9.5998 | 374.8324 | 384.4322
60 | 91546 | 108918 | CLOSE | 2016-03-21 14:54 | 2016-03-22 06:54 | 2016-10-05 09:29 | 2016-10-06 07:45 | CM | 2017-04-04 23:15 | 2017-04-04 23:15 | Follow up to safety card | P-580A | 14 | NULL | 0 | 0 | 3 | PUMPCEN | ALGAR | MECH | Maint Work | 16 | 22.254 | 4746.5973 | 4768.8513
61 | 91547 | 108919 | CLOSE | 2016-03-21 17:30 | 2016-03-22 17:30 | 2016-03-31 11:02 | 2016-03-31 12:23 | CM | 2016-09-27 23:15 | 2016-09-27 23:15 | mechanical seal issue | P-590 | 0 | NULL | 0 | 10314 | 2 | PUMPCEN | ALGAR | MECH | Maint Work | 24 | 1.3386 | 233.5455 | 234.8841
62 | 91847 | 109219 | CLOSE | 2016-03-25 06:16 | 2016-03-25 22:16 | 2016-03-25 15:28 | 2016-03-26 08:31 | CM | 2016-09-22 23:15 | 2016-09-22 23:15 | Replace mechanical seal on P-557. | P-557 | 0 | NULL | 0 | 2415.7973 | 3 | PUMPPRO | GD | MECH | Maint Work | 16 | 17.0494 | 9.2076 | 26.257
63 | 92046 | 109418 | CLOSE | 2016-03-28 05:31 | 2016-03-28 21:31 | 2016-06-05 07:24 | 2016-06-05 08:39 | PM | 2016-12-02 23:16 | 2016-12-02 23:16 | 3 Month - Check Emulsion Pump Seal System Accumulator Charge Pressure | P-550 | 0 | 1123 | 0 | 0 | 3 | NULL | GD | MECH | NULL | 16 | 1.2493 | 1657.8944 | 1659.1437
64 | 92282 | 109654 | CLOSE | 2016-03-31 06:30 | 2016-04-01 06:30 | 2016-04-02 08:16 | 2016-04-02 18:00 | CM | 2016-09-29 23:15 | 2016-09-29 23:15 | P-508B seal replacement, V-109 Overhead separator, transfer pump. | P-508 B | 5 | NULL | 0 | 2799.7853 | 2 | PUMPCEN | GD | MECH | Maint Work | 24 | 9.7322 | 49.7746 | 59.5069
65 | 92377 | 109749 | CLOSE | 2016-04-01 10:17 | 2016-04-02 10:17 | 2016-04-05 09:41 | 2016-04-05 11:49 | CM | 2016-10-02 23:15 | 2016-10-02 23:15 | High DP across suction stainer | P-851 | 8 | NULL | 0 | 18.145 | 2 | PUMPCEN | ALGAR | MECH | Maint Work | 24 | 2.1281 | 95.4072 | 97.5353
66 | 93012 | 110384 | CLOSE | 2016-04-09 06:38 | 2016-04-10 06:38 | 2016-04-13 07:58 | 2016-04-13 09:42 | CM | 2016-10-10 23:15 | 2016-10-10 23:15 | Assist operations in keeping P-586A/B running, going down on O/L | P-586 A | 6 | NULL | 0 | 0 | 2 | NULL | GD | ELECTRICAL | E/I Work | 24 | 1.7325 | 97.3368 | 99.0692
67 | 93014 | 110386 | CLOSE | 2016-04-09 15:27 | 2016-04-10 15:27 | 2016-06-05 14:25 | 2016-06-05 14:41 | CM | 2016-12-02 23:16 | 2016-12-02 23:16 | Please repair numerous leaks on Phosphate skid | P-512 | 8 | NULL | 0 | 0 | 2 | NULL | GD | MECH | Maint Work | 24 | 0.26854 | 1366.9682 | 1367.2368
68 | 93085 | 110457 | CLOSE | 2016-04-10 06:47 | 2016-04-11 14:47 | 2016-04-13 07:57 | 2016-04-13 15:23 | CM | 2016-10-10 23:15 | 2016-10-10 23:15 | Pull modbus cable to P-586A and B VFDs | P-586 A | 16 | NULL | 0 | 0 | 1 | NULL | GD | ELECTRICAL | E/I Work | 32 | 7.4304 | 73.1693 | 80.5997
69 | 93087 | 110459 | CLOSE | 2016-04-10 06:48 | 2016-04-11 14:48 | 2016-04-13 07:56 | 2016-04-13 15:23 | CM | 2016-10-10 23:15 | 2016-10-10 23:15 | Troubleshoot P-586A and B. Tripping on O/L | P-586 A | 8 | NULL | 0 | 0 | 1 | NULL | GD | ELECTRICAL | E/I Work | 32 | 7.4514 | 73.1395 | 80.5908
70 | 93088 | 110460 | CLOSE | 2016-04-10 06:49 | 2016-04-11 14:49 | 2016-04-13 07:56 | 2016-04-13 09:43 | CM | 2016-10-10 23:15 | 2016-10-10 23:15 | Bring in Yaskawa tech to Optimize P-586A and B VFDs | P-586 A | 8 | NULL | 0 | 0 | 1 | NULL | GD | ELECTRICAL | E/I Work | 32 | 1.7933 | 73.1029 | 74.8961
71 | 93092 | 110464 | CLOSE | 2016-04-10 22:13 | 2016-04-11 14:13 | 2016-06-28 14:08 | 2016-06-28 14:51 | CM | 2016-12-25 23:15 | 2016-12-25 23:15 | The pump seal on LP BFW pump 537C has a slow drip. | P-537 C | 10 | NULL | 0 | 3460.2148 | 3 | PUMPCEN | GD | MECH | Maint Work | 16 | 0.71928 | 1887.9021 | 1888.6214
72 | 93170 | 110542 | CLOSE | 2016-04-11 16:50 | 2016-04-12 16:50 | 2016-04-13 07:54 | 2016-04-13 15:24 | CM | 2016-10-10 23:15 | 2016-10-10 23:15 | WO to assign cost for replacement P-586A/B motor | P-586 AM | 0 | NULL | 0 | 4182.1 | 2 | MOTOELEA | GD | ELECTRICAL | E/I Work | 24 | 7.4979 | 39.0734 | 46.5713
73 | 94013 | 111385 | CLOSE | 2016-04-22 06:18 | 2016-04-23 06:18 | 2016-05-24 06:58 | 2016-05-24 08:26 | CM | 2016-11-20 23:15 | 2016-11-20 23:15 | Pump oil seal Leaking | P-523 A | 0 | NULL | 0 | 2708.2848 | 2 | PUMPCEN | GD | MECH | Maint Work | 24 | 1.4542 | 768.679 | 770.1332
74 | 94160 | 111532 | CLOSE | 2016-04-24 12:34 | 2016-04-25 12:34 | 2016-05-13 07:54 | 2016-05-14 13:37 | CM | 2016-11-10 23:15 | 2016-11-10 23:15 | P-549 Inlet Fill Valve Solenoid | P-549 | 3 | NULL | 0 | 0 | 2 | PUMPMET | GD | INSTRUMTN | E/I Work | 24 | 29.7225 | 451.3277 | 481.0502
75 | 94245 | 111617 | CLOSE | 2016-04-25 14:56 | 2016-04-26 22:56 | 2016-04-27 06:51 | 2016-04-27 11:26 | CM | 2016-10-24 23:16 | 2016-10-24 23:16 | Troubleshoot failure to start on P-592 recirc pump | P-592 M | 2 | NULL | 0 | 0 | 1 | MOTOELEA | GD | ELECTRICAL | E/I Work | 32 | 4.5891 | 39.9178 | 44.507
76 | 94439 | 111811 | CLOSE | 2016-04-27 08:43 | 2016-04-28 00:43 | 2016-12-22 09:22 | 2016-12-22 17:19 | CM | 2017-06-20 23:15 | 2017-06-20 23:15 | P-503 - outlet header pipe support is not installed | P-503 | 3 | NULL | 0 | 0 | 3 | PUMPPRO | ALGAR | MECH | Maint Work | 16 | 7.9515 | 5736.6453 | 5744.5968
77 | 94440 | 111812 | CLOSE | 2016-04-27 16:43 | 2016-04-28 08:43 | 2016-05-04 09:30 | 2016-05-04 12:50 | CM | 2016-10-31 23:15 | 2016-10-31 23:15 | Inspect and replace possible broken Check Valve Downstream of P-503. | P-503 | 3 | NULL | 0 | 550.0384 | 3 | PUMPPRO | ALGAR | MECH | Maint Work | 16 | 3.3301 | 160.776 | 164.1061
78 | 94658 | 112030 | CLOSE | 2016-04-30 07:46 | 2016-05-01 07:46 | 2016-05-04 09:28 | 2016-05-04 11:41 | CM | 2016-10-31 23:15 | 2016-10-31 23:15 | P-503 need replacing. P-503 pulsates violently when discharge pressure gets above 800 kpa. | P-503 | 6 | NULL | 0 | 40047.1406 | 2 | PUMPPRO | ALGAR | MECH | Maint Work | 24 | 2.2064 | 97.7014 | 99.9078
79 | 94821 | 112193 | CLOSE | 2016-05-02 06:36 | 2016-05-02 22:36 | 2016-05-30 16:08 | 2016-05-31 13:44 | CM | 2016-11-27 23:15 | 2016-11-27 23:15 | Check Valve Leaking from the cover, P-557 Pump in tank builidng. | P-557 | 2 | NULL | 0 | 0 | 3 | PUMPPRO | ALGAR | MECH | Maint Work | 16 | 21.5951 | 681.5294 | 703.1244
80 | 94918 | 112290 | CLOSE | 2016-05-03 21:25 | 2016-05-04 21:25 | 2016-05-17 07:59 | 2016-05-17 13:30 | CM | 2016-11-13 23:15 | 2016-11-13 23:15 | Seal leak on P-555 | P-555 | 0 | NULL | 0 | 0 | 2 | PUMPPRO | ALGAR | MECH | Maint Work | 24 | 5.5178 | 322.5718 | 328.0897
81 | 95070 | 112476 | CLOSE | 2016-05-05 14:10 | 2016-05-06 14:10 | 2016-05-07 08:10 | 2016-05-07 10:29 | CM | 2016-11-03 23:15 | 2016-11-03 23:15 | Williams pump that feeds caustic to the boiler stopped pumping | P-546 | 4 | NULL | 0 | 0 | 2 | PUMPMET | GD | INSTRUMTN | E/I Work | 24 | 2.311 | 42.0095 | 44.3205
82 | 95227 | 112633 | CLOSE | 2016-05-07 14:03 | 2016-05-08 06:03 | 2016-05-09 12:44 | 2016-05-09 14:14 | CM | 2016-11-05 23:15 | 2016-11-05 23:15 | Seal needs to be replaced | P-534B | 3 | NULL | 0 | 0 | 3 | PUMPCENV | ALGAR | MECH | Maint Work | 16 | 1.5129 | 46.6715 | 48.1844
83 | 95302 | 112708 | CLOSE | 2016-05-08 14:22 | 2016-05-09 14:22 | 2016-05-11 06:06 | 2016-05-12 17:55 | CM | 2016-11-08 23:15 | 2016-11-08 23:15 | The high level float in the High pressure BFW building doesnt work | P-570 | 4 | NULL | 0 | 0 | 2 | PUMPCENV | GD | INSTRUMTN | E/I Work | 24 | 35.8306 | 63.7334 | 99.564
84 | 95531 | 113545 | CLOSE | 2016-05-11 08:13 | 2016-05-12 00:13 | 2016-05-16 10:36 | 2016-05-16 10:54 | CM | 2016-11-12 23:15 | 2016-11-12 23:15 | Leaking seal on P-584, Primary Skim Pump.Pump - Moyno 2000. | P-584 | 12 | NULL | 0 | 8549.6712 | 3 | PUMPPRO | ALGAR | MECH | Maint Work | 16 | 0.29014 | 122.3924 | 122.6825
85 | 95906 | 114069 | CLOSE | 2016-05-16 14:29 | 2016-05-17 06:29 | 2016-06-04 10:15 | 2016-06-04 11:48 | CM | 2016-12-01 23:15 | 2016-12-01 23:15 | please replace/repair evap caustic pump P-517B | P-517B | 2 | NULL | 0 | 0 | 3 | PUMPMET | ALGAR | MECH | Maint Work | 16 | 1.5586 | 451.7705 | 453.3291
86 | 95910 | 114073 | CLOSE | 2016-05-17 02:23 | 2016-05-17 18:23 | 2016-05-27 18:16 | 2016-05-28 07:14 | CM | 2016-11-24 23:15 | 2016-11-24 23:15 | Change P-524A seal | P-524A M | 2 | NULL | 0 | 0 | 3 | MOTOELEA | ALGAR | MECH | Maint Work | 16 | 12.9677 | 255.8851 | 268.8529
87 | 95911 | 114074 | CLOSE | 2016-05-17 05:07 | 2016-05-17 21:07 | 2016-05-30 16:16 | 2016-05-31 13:45 | CM | 2016-11-27 23:15 | 2016-11-27 23:15 | Co-Ag Pump P-583C Seal Leak | P-583C | 2 | NULL | 0 | 0 | 3 | PUMPMET | ALGAR | MECH | Maint Work | 16 | 21.4793 | 323.1431 | 344.6224
88 | 96415 | 114583 | CLOSE | 2016-05-23 07:01 | 2016-05-24 07:01 | 2016-05-24 07:11 | 2016-05-24 08:27 | CM | 2016-11-20 23:15 | 2016-11-20 23:15 | Troubleshoot P-555 Skim Pump motor tripping VFD OL. | P-555 M | 2 | NULL | 6 | 0 | 2 | MOTOELEA | ALGAR | ELECTRICAL | E/I Work | 24 | 1.2662 | 24.1595 | 25.4257
89 | 96416 | 114584 | CLOSE | 2016-05-23 07:11 | 2016-05-23 23:11 | 2016-05-25 06:41 | 2016-05-25 07:07 | CM | 2016-11-21 23:15 | 2016-11-21 23:15 | Changed out Pump because of blockage in the suction. | P-555 | 0 | NULL | 0 | 0 | 3 | PUMPPRO | ALGAR | MECH | Maint Work | 16 | 0.44298 | 47.5032 | 47.9462
90 | 96648 | 114819 | CLOSE | 2016-05-26 11:27 | 2016-05-27 11:27 | 2016-05-30 06:26 | 2016-05-30 06:53 | CM | 2016-11-26 23:15 | 2016-11-26 23:15 | P-525A | P-525 A | 6 | NULL | 0 | 0 | 2 | PUMPCEN | GD | MECH | Maint Work | 24 | 0.45897 | 90.9817 | 91.4406
91 | 96649 | 114820 | CLOSE | 2016-05-26 13:24 | 2016-05-27 05:24 | 2016-06-03 07:23 | 2016-06-03 07:51 | CM | 2016-11-30 23:15 | 2016-11-30 23:15 | P-525A Seal Failure | P-525 A M | 6 | NULL | 0 | 1938.287 | 3 | MOTOELEA | GD | MECH | Maint Work | 16 | 0.46125 | 185.9957 | 186.457
92 | 96722 | 114893 | CLOSE | 2016-05-27 09:51 | 2016-05-28 01:51 | 2016-07-17 11:24 | 2016-07-17 14:44 | CM | 2017-01-13 23:15 | 2017-01-13 23:15 | P-522B seal needs to be replaced | P-522 B | 6 | NULL | 0 | 392.5533 | 3 | PUMPCEN | GD | MECH | Maint Work | 16 | 3.3295 | 1225.5568 | 1228.8862
93 | 96724 | 114895 | CLOSE | 2016-05-27 16:04 | 2016-05-28 16:04 | 2016-05-31 06:50 | 2016-05-31 13:47 | CM | 2016-11-27 23:15 | 2016-11-27 23:15 | Disconnect electric motor P-550A | P-550 A M | 3 | NULL | 0 | 0 | 2 | MOTOELEA | GD | ELECTRICAL | E/I Work | 24 | 6.9524 | 86.7565 | 93.7089
94 | 96794 | 114966 | CLOSE | 2016-05-28 07:36 | 2016-05-29 07:36 | 2016-05-30 06:21 | 2016-05-30 06:54 | CM | 2016-11-26 23:15 | 2016-11-26 23:15 | P-550A Mech Seal Failure | P-550 A | 12 | NULL | 0 | 32136.7504 | 2 | PUMPCEN | GD | MECH | Maint Work | 24 | 0.54111 | 46.7586 | 47.2997
95 | 96935 | 115109 | CLOSE | 2016-05-30 17:38 | 2016-05-31 17:38 | 2016-06-13 06:39 | 2016-06-14 18:25 | CM | 2016-12-11 23:15 | 2016-12-11 23:15 | Seal leak | P-554 | 8 | NULL | 0 | 0 | 2 | NULL | GD | MECH | Maint Work | 24 | 35.7582 | 325.0151 | 360.7733
96 | 97011 | 115185 | CLOSE | 2016-06-01 01:34 | 2016-06-01 17:34 | 2016-06-08 06:54 | 2016-06-08 07:53 | CM | 2016-12-05 23:15 | 2016-12-05 23:15 | P-508A pump poor preformace. Repair pump. | P-508 A | 0 | NULL | 0 | 0 | 3 | PUMPCEN | GD | MECH | Maint Work | 16 | 0.98333 | 173.3293 | 174.3126
97 | 97282 | 115459 | CLOSE | 2016-06-03 07:20 | 2016-06-04 07:20 | 2016-06-04 16:19 | 2016-06-04 16:38 | CM | 2016-12-01 23:15 | 2016-12-01 23:15 | Replace Mechanical Seal on P-550 B | P-550 B | 0 | NULL | 0 | 18199.15 | 2 | PUMPCEN | GD | MECH | Maint Work | 24 | 0.31239 | 32.9916 | 33.304
98 | 97357 | 115535 | CLOSE | 2016-06-04 10:09 | 2016-06-05 02:09 | 2016-08-02 17:10 | 2016-08-02 20:43 | CM | 2017-01-29 23:15 | 2017-01-29 23:15 | P-549 DMO PSV leaking from top | P-549 | 3 | NULL | 0 | 0 | 3 | PUMPMET | GD | MECH | Maint Work | 16 | 3.5509 | 1423.0177 | 1426.5686
99 | 97819 | 116002 | CLOSE | 2016-06-10 06:10 | 2016-06-10 22:10 | 2016-06-11 06:39 | 2016-06-11 11:43 | CM | 2016-12-08 23:15 | 2016-12-08 23:15 | Mechanical seal is leaking on P-553A in the glycol building | P-553 A | 0 | NULL | 0 | 890 | 3 | PUMPCEN | GD | MECH | Maint Work | 16 | 5.0695 | 24.4934 | 29.5629
100 | 97989 | 116173 | CLOSE | 2016-06-13 04:38 | 2016-06-13 20:38 | 2016-06-27 16:11 | 2016-06-29 09:49 | CM | 2016-12-26 23:15 | 2016-12-26 23:15 | Suction Strainer leak, IGF Recycle Pump, P-523B. ( Done) | P-523B | 2 | NULL | 0 | 18.6918 | 3 | PUMPCEN | ALGAR | MECH | Maint Work | 16 | 41.6274 | 347.5553 | 389.1827
101 | 98133 | 116319 | CLOSE | 2016-06-14 08:34 | 2016-06-15 00:34 | 2016-06-14 08:34 | 2017-10-07 11:55 | CM | 2018-04-05 23:16 | 2018-04-05 23:16 | Replace isolation on Flare system flush line from P-521, Shut Donw work. change out to Gate valve. | P-521 | 0 | NULL | 0 | 0 | 3 | PUMPCENV | ALGAR | MECH | MC | 16 | 11523.3527 | 6.9445e-05 | 11523.3528
102 | 98134 | 116320 | CLOSE | 2016-06-14 08:41 | 2016-06-15 00:41 | 2016-06-14 08:41 | 2017-10-07 11:56 | CM | 2018-04-05 23:16 | 2018-04-05 23:16 | Replace isolation on Flare system flush line from P-521, change out to Gate valve. | P-521 | 0 | NULL | 0 | 0 | 3 | PUMPCENV | ALGAR | MECH | MC | 16 | 11523.2536 | 9.0555e-05 | 11523.2537
103 | 98282 | 116469 | CLOSE | 2016-06-16 13:00 | 2016-06-17 05:00 | 2016-06-22 06:43 | 2016-06-23 15:10 | CM | 2016-12-20 23:15 | 2016-12-20 23:15 | Source water P517run/stop indication not working | P-517 | 2 | NULL | 0 | 0 | 3 | PUMPCENV | GD | ELECTRICAL | E/I Work | 16 | 32.4495 | 137.7151 | 170.1646
104 | 98433 | 116622 | CLOSE | 2016-06-18 11:46 | 2016-06-19 11:46 | 2016-07-02 17:10 | 2016-07-03 07:35 | CM | 2016-12-30 23:15 | 2016-12-30 23:15 | replace P557 pump seal, pump will need to be rebuilt. Spare from ALGAR installed right now. | P-557 | 0 | NULL | 0 | 1877.8517 | 2 | PUMPPRO | GD | MECH | Maint Work | 24 | 14.421 | 341.3971 | 355.8181
105 | 98582 | 116772 | CLOSE | 2016-06-20 15:40 | 2016-06-21 07:40 | 2016-07-18 17:20 | 2016-07-19 06:46 | CM | 2017-01-15 23:15 | 2017-01-15 23:15 | Hose hangers evap bldg, 3" and 4" hoses. These are required on the North end of the Evaps. | P-544 | 10 | NULL | 0 | 0 | 3 | PUMPCEN | GD | MECH | Maint Work | 16 | 13.4348 | 673.6692 | 687.104
106 | 99156 | 117352 | CLOSE | 2016-06-28 05:31 | 2016-06-28 21:31 | 2016-07-17 17:41 | 2016-07-18 06:52 | PM | 2017-01-14 23:15 | 2017-01-14 23:15 | 3 Month - Check Emulsion Pump Seal System Accumulator Charge Pressure | P-550 | 0 | 1123 | 0 | 0 | 3 | NULL | GD | MECH | NULL | 16 | 13.1863 | 468.1736 | 481.3599
107 | 99255 | 117452 | CLOSE | 2016-06-29 07:16 | 2016-06-29 23:16 | 2017-10-07 11:46 | 2017-10-07 11:51 | CM | 2018-04-05 23:16 | 2018-04-05 23:16 | The sump in the Evap easte pump building needs to be sucked out | P-532A | 2 | NULL | 0 | 426.87 | 3 | PUMPCEN | ALGAR | PRESSVAC | Maint Work | 16 | 0.083451 | 11164.5046 | 11164.5881
108 | 99262 | 117459 | CLOSE | 2016-06-29 23:18 | 2016-06-30 23:18 | 2016-07-12 11:03 | 2016-07-12 12:02 | CM | 2017-01-08 23:15 | 2017-01-08 23:15 | Pump is leaking bearing oil to the pump skid deck. | P-537 A | 0 | NULL | 0 | 0 | 2 | PUMPCEN | GD | MECH | Maint Work | 24 | 0.98722 | 299.7356 | 300.7228
109 | 99419 | 117618 | CLOSE | 2016-07-01 05:53 | 2016-07-01 21:53 | 2016-07-18 07:35 | 2016-07-18 10:02 | CM | 2017-01-14 23:15 | 2017-01-14 23:15 | ICS Techs: VFD clamp programming for P-526 | P-526 | 0 | NULL | 0 | 0 | 3 | PUMPCENV | GD | ICS | E/I Work | 16 | 2.458 | 409.6948 | 412.1528
110 | 99429 | 117628 | CLOSE | 2016-07-01 17:07 | 2016-07-02 09:07 | 2016-07-05 06:16 | 2016-07-05 06:56 | CM | 2017-01-01 23:15 | 2017-01-01 23:15 | P-602A | P-602A | 4 | NULL | 0 | 568.96 | 3 | NULL | ALGAR | MECH | Maint Work | 16 | 0.66535 | 85.1521 | 85.8175
111 | 99506 | 117706 | CLOSE | 2016-07-02 06:35 | 2016-07-03 06:35 | 2016-07-05 08:23 | 2016-07-05 08:46 | CM | 2017-01-01 23:16 | 2017-01-01 23:16 | Troubleshoot P-583A motor. VFD going down on OL1 fault | P-583 A | 6 | NULL | 0 | 0 | 2 | PUMPMET | GD | ELECTRICAL | E/I Work | 24 | 0.38843 | 73.804 | 74.1924
112 | 99516 | 117716 | CLOSE | 2016-07-03 05:02 | 2016-07-04 05:02 | 2016-07-05 07:50 | 2016-07-05 08:48 | CM | 2017-01-01 23:15 | 2017-01-01 23:15 | level switch stuck P565A | P-565 | 2 | NULL | 0 | 0 | 2 | NULL | ALGAR | INSTRUMTN | E/I Work | 24 | 0.96737 | 50.793 | 51.7603
113 | 99597 | 117797 | CLOSE | 2016-07-03 11:29 | 2016-07-04 11:29 | 2016-07-23 17:21 | 2016-07-24 18:54 | CM | 2017-01-20 23:15 | 2017-01-20 23:15 | Order and replace p-602a motor | P-602A M | 10 | NULL | 0 | 0 | 2 | NULL | ALGAR | ELECTRICAL | E/I Work | 24 | 25.5554 | 485.868 | 511.4235
114 | 99722 | 117924 | CLOSE | 2016-07-05 05:31 | 2016-07-05 21:31 | 2016-07-12 11:01 | 2016-07-12 12:02 | PM | 2017-01-08 23:15 | 2017-01-08 23:15 | 1 Month - Boiler Feed Water Pump Motor Bearing Lubrication | P-541 | 0 | 1041 | 0 | 0 | 3 | NULL | GD | MECH | NULL | 16 | 1.0148 | 173.5031 | 174.5178
115 | 99928 | 118132 | CLOSE | 2016-07-08 02:50 | 2016-07-08 18:50 | 2016-07-23 08:13 | 2016-07-24 18:58 | CM | 2017-01-20 23:15 | 2017-01-20 23:15 | Boiler house sump pump P-568A, inspect pump, suspect it is not building pressure. Won't drain sump | P-568 A | 0 | NULL | 0 | 0 | 3 | PUMPCENV | GD | MECH | Maint Work | 16 | 34.7452 | 365.3864 | 400.1317
116 | 100145 | 118351 | CLOSE | 2016-07-10 08:42 | 2016-07-11 00:42 | 2016-07-12 10:58 | 2016-07-12 12:01 | CM | 2017-01-08 23:15 | 2017-01-08 23:15 | Seal blew on P-522B pump. Seal was replaced on July 09th. Pump now back in service. | P-522 B | 0 | NULL | 0 | 2496.1627 | 3 | PUMPCEN | GD | MECH | Maint Work | 16 | 1.0602 | 50.2558 | 51.316
117 | 100310 | 118518 | CLOSE | 2016-07-12 14:50 | 2016-07-13 06:50 | 2016-07-24 14:23 | 2016-07-24 18:12 | CM | 2017-01-20 23:15 | 2017-01-20 23:15 | P-582 Discharge pressure gauge missing | P-582 | 0 | NULL | 0 | 443.07 | 3 | PUMPCEN | ALGAR | INSTRUMTN | E/I Work | 16 | 3.8117 | 287.5485 | 291.3601
118 | 100311 | 118519 | CLOSE | 2016-07-12 16:44 | 2016-07-13 08:44 | 2016-07-29 13:20 | 2016-07-29 14:39 | CM | 2017-01-25 23:15 | 2017-01-25 23:15 | please inspect/replace P-524A ORF feed pump | P-524A | 3 | NULL | 0 | 3509.86 | 3 | PUMPCENV | ALGAR | MECH | Maint Work | 16 | 1.3212 | 404.6022 | 405.9234
119 | 100475 | 118684 | CLOSE | 2016-07-14 06:49 | 2016-07-14 22:49 | 2016-07-15 17:02 | 2016-07-15 17:41 | CM | 2017-01-11 23:15 | 2017-01-11 23:15 | Remove and clean filters on P-582 4160v VFD cabinet | P-582 VFD | 0 | NULL | 3 | 0 | 3 | VFD | ALGAR | ELECTRICAL | E/I Work | 16 | 0.64568 | 34.2113 | 34.857
120 | 100635 | 118846 | CLOSE | 2016-07-16 12:03 | 2016-07-17 04:03 | 2016-07-17 11:20 | 2016-07-17 14:44 | CM | 2017-01-13 23:15 | 2017-01-13 23:15 | Rebuilt P-523 Cornell Pump | P-523 | 0 | NULL | 0 | 2808.92 | 3 | NULL | GD | MECH | Maint Work | 16 | 3.3996 | 23.275 | 26.6745
121 | 100713 | 118925 | CLOSE | 2016-07-18 05:24 | 2016-07-18 21:24 | 2016-08-02 12:22 | 2016-08-02 13:17 | CM | 2017-01-29 23:15 | 2017-01-29 23:15 | P-538A Packing replacement. | P-538A | 3 | NULL | 0 | 308.2627 | 3 | PUMPMET | ALGAR | MECH | Maint Work | 16 | 0.90644 | 366.98 | 367.8865
122 | 101027 | 119242 | CLOSE | 2016-07-21 11:31 | 2016-07-22 11:31 | 2016-11-05 07:44 | 2016-11-05 09:37 | CM | 2017-05-04 23:15 | 2017-05-04 23:15 | P-590 Mechanical seal leaking,2nd Stage Recirculation Pump. 5-10 drops a minute. Monitor. | P-590 | 2 | NULL | 0 | 0 | 2 | PUMPCEN | ALGAR | MECH | Maint Work | 24 | 1.8762 | 2564.2298 | 2566.1059
123 | 101793 | 120016 | CLOSE | 2016-07-30 10:46 | 2016-07-31 02:46 | 2016-08-15 16:54 | 2016-08-16 06:29 | CM | 2017-02-12 23:15 | 2017-02-12 23:15 | Seal flush water check valve install change on P524A/B | P-524 | 0 | NULL | 0 | 0 | 3 | NULL | GD | INSTRUMTN | E/I Work | 16 | 13.5899 | 390.139 | 403.7289
124 | 101866 | 120089 | CLOSE | 2016-07-31 09:24 | 2016-08-01 09:24 | 2016-08-02 17:07 | 2016-08-02 20:43 | CM | 2017-01-29 23:15 | 2017-01-29 23:15 | P-583B | P-583 B | 0 | NULL | 0 | 0 | 2 | PUMPMET | GD | MECH | Maint Work | 24 | 3.6092 | 55.7026 | 59.3118
125 | 101950 | 120174 | CLOSE | 2016-08-01 05:37 | 2016-08-01 21:37 | 2016-08-04 17:36 | 2016-08-05 19:28 | CM | 2017-02-01 23:15 | 2017-02-01 23:15 | The floor drain pump in the steam gen buildings check valve is passing | P-568 A | 0 | NULL | 0 | 397.8262 | 3 | PUMPCENV | GD | MECH | Maint Work | 16 | 25.8615 | 83.9768 | 109.8383
126 | 102041 | 120266 | CLOSE | 2016-08-02 06:47 | 2016-08-03 06:47 | 2017-02-25 07:08 | 2017-02-25 12:57 | CM | 2017-08-24 23:15 | 2017-08-24 23:15 | Troubleshoot hand switch feedback to HMI on P-546A | P-546 | 10 | NULL | 0 | 0 | 2 | PUMPMET | GD | ELECTRICAL | E/I Work | 24 | 5.8145 | 4968.3428 | 4974.1573
127 | 102125 | 120351 | CLOSE | 2016-08-03 11:57 | 2016-08-04 03:57 | 2016-08-09 07:22 | 2016-08-10 11:56 | CM | 2017-02-06 23:15 | 2017-02-06 23:15 | V-102 Sandpiper P-585 Internal Fault. | P-585 | 4 | NULL | 0 | 1065.6835 | 3 | NULL | ALGAR | MECH | Maint Work | 16 | 28.5648 | 139.4226 | 167.9874
128 | 102287 | 120515 | CLOSE | 2016-08-06 02:07 | 2016-08-06 10:07 | 2016-09-25 16:48 | 2016-09-26 12:01 | CM | 2017-03-25 23:15 | 2017-03-25 23:15 | Run 1/2" tubing for sample line from P-559 A/B pump discharge over to sample hopper. | P-559 | 0 | NULL | 0 | 8.3122 | 4 | NULL | GD | INSTRUMTN | Maint Work | 8 | 19.2056 | 1214.6832 | 1233.8888
129 | 102817 | 121050 | CLOSE | 2016-08-12 05:30 | 2016-08-12 21:30 | 2016-08-21 13:38 | 2016-08-21 13:58 | PM | 2017-02-17 23:15 | 2017-02-17 23:15 | 1 Month - Boiler Feed Water Pump Motor Bearing Lubrication | P-541 | 0 | 1041 | 0 | 0 | 3 | NULL | GD | MECH | NULL | 16 | 0.32657 | 224.128 | 224.4546
130 | 102936 | 121170 | CLOSE | 2016-08-13 06:40 | 2016-08-14 06:40 | 2016-08-14 15:40 | 2016-08-15 10:49 | CM | 2017-02-11 23:15 | 2017-02-11 23:15 | Troubleshoot VFD tripping on P-555 Moyno Pump | P-555 M | 0 | NULL | 6 | 0 | 2 | MOTOELEA | ALGAR | ELECTRICAL | E/I Work | 24 | 19.1394 | 33.0059 | 52.1453
131 | 102944 | 121178 | CLOSE | 2016-08-13 11:13 | 2016-08-14 03:13 | 2016-08-14 15:37 | 2016-08-15 10:49 | CM | 2017-02-11 23:15 | 2017-02-11 23:15 | Take Infrared scans of P-555 motor and pump | P-555 M | 0 | NULL | 4 | 0 | 3 | MOTOELEA | ALGAR | ELECTRICAL | E/I Work | 16 | 19.2017 | 28.3994 | 47.6011
132 | 102948 | 121182 | CLOSE | 2016-08-13 23:43 | 2016-08-14 15:43 | 2016-08-16 07:16 | 2016-08-16 07:32 | CM | 2017-02-12 23:15 | 2017-02-12 23:15 | Check valve downstream of P-585 Passing | P-585 | 6 | NULL | 0 | 0 | 3 | NULL | ALGAR | MECH | Maint Work | 16 | 0.26833 | 55.5423 | 55.8106
133 | 103107 | 121343 | CLOSE | 2016-08-15 11:01 | 2016-08-16 03:01 | 2016-08-25 12:52 | 2016-08-26 10:53 | CM | 2017-02-22 23:15 | 2017-02-22 23:15 | LPBFW Pump P-537A oil bulb low | P-537A | 0 | NULL | 0 | 0 | 3 | PUMPCENV | ALGAR | MECH | Maint Work | 16 | 22.0203 | 241.8484 | 263.8687
134 | 103212 | 121449 | CLOSE | 2016-08-17 04:54 | 2016-08-18 04:54 | 2016-08-27 06:51 | 2016-08-27 07:02 | CM | 2017-02-23 23:15 | 2017-02-23 23:15 | P-537C suction strainer top o-ring gasket is leaking. needs to be replaced. | P-537 C | 0 | NULL | 0 | 0 | 2 | PUMPCEN | GD | MECH | Maint Work | 24 | 0.18101 | 241.95 | 242.1311
135 | 103612 | 121853 | CLOSE | 2016-08-21 10:33 | 2016-08-22 02:33 | 2016-08-23 07:35 | 2016-08-23 11:40 | CM | 2017-02-19 23:15 | 2017-02-19 23:15 | P-585 sand piper diaphragm has failed, Sample Box Pump V-102. Repair required | P-585 | 0 | NULL | 0 | 847.1925 | 3 | NULL | GD | MECH | Maint Work | 16 | 4.091 | 45.0409 | 49.1319
136 | 103943 | 122187 | CLOSE | 2016-08-25 09:35 | 2016-08-26 09:35 | 2016-08-27 07:43 | 2016-08-27 09:57 | CM | 2017-02-23 23:15 | 2017-02-23 23:15 | Please change out the drawdown tube isolation valve for these pumps. It is very difficult to operate | P-539 | 2 | NULL | 0 | 0 | 2 | NULL | GD | INSTRUMTN | E/I Work | 24 | 2.2311 | 46.1304 | 48.3615
137 | 104024 | 122269 | CLOSE | 2016-08-26 09:25 | 2016-08-27 17:25 | 2016-09-09 14:50 | 2016-09-11 07:29 | CM | 2017-03-10 23:15 | 2017-03-10 23:15 | Local pump motor switch not labeled or working properly | P-583 B M | 0 | NULL | 0 | 0 | 1 | MOTOELEA | GD | ELECTRICAL | E/I Work | 32 | 40.6539 | 341.4098 | 382.0636
138 | 104026 | 122271 | CLOSE | 2016-08-26 09:30 | 2016-08-27 17:30 | 2017-02-28 08:57 | 2017-02-28 13:01 | CM | 2017-08-27 23:15 | 2017-08-27 23:15 | Electrical conduit for this pump is corroded right through | P-583 A | 20 | NULL | 0 | 2258.8123 | 1 | PUMPMET | GD | ELECTRICAL | E/I Work | 32 | 4.0809 | 4463.435 | 4467.5159
139 | 104107 | 122353 | CLOSE | 2016-08-27 05:33 | 2016-08-27 21:33 | 2016-09-09 06:53 | 2016-09-11 07:29 | CM | 2017-03-10 23:15 | 2017-03-10 23:15 | P-568 Steam gen sump pump | P-568 A | 0 | NULL | 0 | 0 | 3 | PUMPCENV | GD | MECH | Maint Work | 16 | 48.5986 | 313.3357 | 361.9344
140 | 104111 | 122357 | CLOSE | 2016-08-27 09:51 | 2016-08-28 09:51 | 2016-08-29 07:10 | 2016-08-29 17:04 | CM | 2017-02-25 23:15 | 2017-02-25 23:15 | sav-54916 needs to be replaced | P-549 B | 0 | NULL | 0 | 0 | 2 | NULL | GD | MECH | Maint Work | 24 | 9.8873 | 45.3237 | 55.211
141 | 104289 | 122537 | CLOSE | 2016-08-29 07:54 | 2016-08-30 07:54 | 2016-09-10 06:50 | 2016-09-10 15:41 | CM | 2017-03-09 23:15 | 2017-03-09 23:15 | Pump motor switch does not appear to work. | P-583 B | 0 | NULL | 0 | 0 | 2 | PUMPMET | GD | ELECTRICAL | E/I Work | 24 | 8.857 | 286.9266 | 295.7836
142 | 104291 | 122539 | CLOSE | 2016-08-29 08:14 | 2016-08-30 08:14 | 2016-09-06 17:21 | 2016-09-07 07:54 | CM | 2017-03-06 23:15 | 2017-03-06 23:15 | P-550 B Mechanical seal failure | P-550 B | 0 | NULL | 0 | 14023.513 | 2 | PUMPCEN | GD | MECH | Maint Work | 24 | 14.5598 | 201.1133 | 215.6731
143 | 104500 | 122750 | CLOSE | 2016-09-01 05:31 | 2016-09-01 21:31 | 2016-09-13 07:20 | 2016-09-13 09:43 | PM | 2017-03-12 23:15 | 2017-03-12 23:15 | 1 Year - P-548 Source Water Transfer Pump Inspection | P-548 | 0 | 1073 | 0 | 2282.6688 | 3 | PUMPCEN | GD | MECH | NULL | 16 | 2.3916 | 289.8146 | 292.2062
144 | 104522 | 122772 | CLOSE | 2016-09-01 11:38 | 2016-09-02 03:38 | 2016-09-06 08:00 | 2016-09-06 10:19 | CM | 2017-03-05 23:15 | 2017-03-05 23:15 | Vibration on the P-557 | P-557 | 2 | NULL | 0 | 0 | 3 | PUMPPRO | ALGAR | MECH | Maint Work | 16 | 2.3174 | 116.3572 | 118.6745
145 | 104603 | 122854 | CLOSE | 2016-09-02 12:01 | 2016-09-03 04:01 | 2016-09-06 09:27 | 2016-09-06 10:19 | CM | 2017-03-05 23:15 | 2017-03-05 23:15 | P-503 Strainer Bowl Drain Plugged | P-503 | 3 | NULL | 0 | 0 | 3 | PUMPPRO | ALGAR | MECH | Maint Work | 16 | 0.86141 | 93.4468 | 94.3082
146 | 104700 | 122952 | CLOSE | 2016-09-04 02:48 | 2016-09-04 18:48 | 2016-12-10 10:09 | 2016-12-10 11:49 | CM | 2017-06-08 23:15 | 2017-06-08 23:15 | Re Insulate 2" Water Line From Evap Vent Collection P-305 | P-305 | 4 | NULL | 0 | 0 | 3 | NULL | GD | MECH | Maint Work | 16 | 1.6528 | 2335.3564 | 2337.0091
147 | 104848 | 123102 | CLOSE | 2016-09-05 07:51 | 2016-09-06 07:51 | 2016-09-23 06:54 | 2016-09-23 07:36 | CM | 2017-03-22 23:15 | 2017-03-22 23:15 | Prove regulator and high pressure relief setpoints and skid function | P-502-B | 6 | NULL | 0 | 0 | 2 | NULL | GD | MECH | E/I Work | 24 | 0.69678 | 431.0575 | 431.7542
148 | 104850 | 123104 | CLOSE | 2016-09-05 07:55 | 2016-09-06 07:55 | 2016-09-06 15:38 | 2016-09-06 15:57 | CM | 2017-03-05 23:15 | 2017-03-05 23:15 | Verify regulator and high pressure relief setpoints and function | P-502-A | 6 | NULL | 0 | 0 | 2 | NULL | GD | MECH | E/I Work | 24 | 0.30853 | 31.7258 | 32.0343
149 | 105029 | 123284 | CLOSE | 2016-09-07 07:44 | 2016-09-08 07:44 | 2016-09-08 17:29 | 2016-09-11 07:29 | CM | 2017-03-10 23:15 | 2017-03-10 23:15 | Swap out PSV to proper Ranged PSV | P-502-B | 6 | NULL | 0 | 2417.12 | 2 | NULL | GD | INSTRUMTN | E/I Work | 24 | 61.9965 | 33.7585 | 95.755
150 | 105282 | 123540 | CLOSE | 2016-09-11 04:18 | 2016-09-12 04:18 | 2017-01-08 06:27 | 2017-01-08 07:13 | CM | 2017-07-07 23:15 | 2017-07-07 23:15 | P-530 Seal | P-530 | 0 | NULL | 0 | 0 | 2 | PUMPCEN | GD | MECH | Maint Work | 24 | 0.76626 | 2858.1468 | 2858.9131
151 | 105359 | 123618 | CLOSE | 2016-09-11 22:26 | 2016-09-13 06:26 | 2016-09-12 17:27 | 2016-09-13 09:43 | CM | 2017-03-12 23:15 | 2017-03-12 23:15 | PSV lined up to incorrect location | P-549 D | 3 | NULL | 0 | 0 | 1 | NULL | GD | INSTRUMTN | E/I Work | 32 | 16.2569 | 19.0318 | 35.2886
152 | 105513 | 123773 | CLOSE | 2016-09-13 13:34 | 2016-09-14 05:34 | 2016-12-29 16:58 | 2016-12-29 19:19 | CM | 2017-06-27 23:15 | 2017-06-27 23:15 | replace all regulators on P-502A seal flush pump | P-502-A | 6 | NULL | 0 | 1499.56 | 3 | NULL | GD | INSTRUMTN | E/I Work | 16 | 2.3481 | 2571.4021 | 2573.7503
153 | 105514 | 123774 | CLOSE | 2016-09-13 13:38 | 2016-09-14 05:38 | 2016-09-21 10:28 | 2016-09-22 06:20 | CM | 2017-03-21 23:15 | 2017-03-21 23:15 | install bypass on P-502A seal flush system (complete) | P-502-A | 4 | NULL | 0 | 0 | 3 | NULL | GD | INSTRUMTN | E/I Work | 16 | 19.8659 | 188.847 | 208.7129
154 | 105515 | 123775 | CLOSE | 2016-09-13 13:40 | 2016-09-13 17:40 | 2020-01-29 07:55 | 2020-01-30 17:46 | CM | 2020-07-28 23:15 | 2020-07-28 23:15 | install bypass on P-502B seal flush system. | P-502-B | 6 | NULL | 0 | 369.87 | 5 | NULL | GD | INSTRUMTN | E/I Work | 4 | 33.8431 | 29586.2568 | 29620.0999
155 | 105516 | 123776 | CLOSE | 2016-09-13 13:43 | 2016-09-14 05:43 | 2018-12-01 17:40 | 2018-12-02 10:13 | MINORTA | 2019-05-31 23:15 | 2019-05-31 23:15 | Install bypass on P-619 seal flush system | P-619 | 3 | NULL | 0 | 369.87 | 3 | PUMPPRO | GD | INSTRUMTN | E/I Work | 16 | 16.5503 | 19419.9458 | 19436.4961
156 | 105594 | 123855 | CLOSE | 2016-09-14 15:41 | 2016-09-15 15:41 | 2016-09-17 14:55 | 2016-09-17 17:09 | CM | 2017-03-16 23:21 | 2017-03-16 23:21 | Positioner Disconnected, P517B, Caustic Metering Pump. | P-517B | 3 | NULL | 0 | 2269.215 | 2 | PUMPMET | ALGAR | INSTRUMTN | Maint Work | 24 | 2.2285 | 71.2388 | 73.4673
157 | 105823 | 124086 | CLOSE | 2016-09-18 04:22 | 2016-09-19 04:22 | 2016-10-11 17:36 | 2016-10-14 11:13 | CM | 2017-04-12 23:15 | 2017-04-12 23:15 | P-541A mechanical seal leaking, noted dripping concerns, Sept 18, 2016. | P-541A | 1 | NULL | 0 | 0 | 2 | NULL | ALGAR | MECH | Maint Work | 24 | 65.6118 | 565.2303 | 630.8421
158 | 106058 | 124324 | CLOSE | 2016-09-21 03:51 | 2016-09-22 03:51 | 2017-01-24 07:45 | 2017-01-24 12:55 | CM | 2017-07-23 23:15 | 2017-07-23 23:15 | P-524B suction strainer is leaking while postive pressure | P-524B | 3 | NULL | 0 | 507.4 | 2 | PUMPCENV | ALGAR | MECH | Maint Work | 24 | 5.1719 | 3003.8911 | 3009.063
159 | 106099 | 124365 | CLOSE | 2016-09-21 05:30 | 2016-09-21 21:30 | 2016-10-01 15:11 | 2016-10-03 14:27 | PM | 2017-04-01 23:15 | 2017-04-01 23:15 | 1 Month - Boiler Feed Water Pump Motor Bearing Lubrication | P-541 | 0 | 1041 | 0 | 0 | 3 | NULL | GD | MECH | NULL | 16 | 47.2796 | 249.6706 | 296.9502
160 | 106212 | 124479 | CLOSE | 2016-09-22 10:23 | 2016-09-23 02:23 | 2016-09-26 18:09 | 2016-09-27 20:12 | CM | 2017-03-26 23:15 | 2017-03-26 23:15 | Addition of camlock fittings for water flush at caustic injection lines on suction on P-591 | P-591 | 3 | NULL | 0 | 69.3299 | 3 | PUMPCEN | ALGAR | MECH | Maint Work | 16 | 26.0621 | 103.764 | 129.8262
161 | 106662 | 124934 | CLOSE | 2016-09-28 05:31 | 2016-09-28 21:31 | 2016-10-01 07:13 | 2016-10-01 10:50 | PM | 2017-03-30 23:15 | 2017-03-30 23:15 | 3 Month - Check Emulsion Pump Seal System Accumulator Charge Pressure | P-550 | 0 | 1123 | 0 | 0 | 3 | NULL | GD | MECH | NULL | 16 | 3.6186 | 73.7063 | 77.3249
162 | 106822 | 125095 | CLOSE | 2016-09-30 07:35 | 2016-10-01 07:35 | 2016-10-01 17:51 | 2016-10-03 14:28 | CM | 2017-04-01 23:15 | 2017-04-01 23:15 | Check Valve downstream of P-524B, replace, pump rotates backward when it is off. | P-524B | 5 | NULL | 0 | 1610.19 | 2 | PUMPCENV | ALGAR | MECH | Maint Work | 24 | 44.6087 | 34.2624 | 78.8711
163 | 107318 | 125596 | CLOSE | 2016-10-06 09:35 | 2016-10-07 01:35 | 2016-10-10 17:10 | 2016-10-11 07:20 | CM | 2017-04-09 23:15 | 2017-04-09 23:15 | FSL-52003 Seal water flow switch low on P-520 tripped Evap 1 | P-520 | 2 | NULL | 0 | 0 | 3 | PUMPCEN | GD | INSTRUMTN | E/I Work | 16 | 14.1643 | 103.594 | 117.7584
164 | 107552 | 125833 | CLOSE | 2016-10-10 04:10 | 2016-10-10 20:10 | 2016-10-11 16:46 | 2016-10-14 11:13 | CM | 2017-04-12 23:15 | 2017-04-12 23:15 | Pump Tripping | P-514A | 2 | NULL | 0 | 288.44 | 3 | PUMPCENV | ALGAR | MECH | Maint Work | 16 | 66.4462 | 36.6024 | 103.0486
165 | 107692 | 125974 | CLOSE | 2016-10-11 08:49 | 2016-10-12 00:49 | 2016-10-18 07:04 | 2016-10-18 16:35 | CM | 2017-04-16 23:15 | 2017-04-16 23:15 | October 10,2016 The mechanical seal is leaking, P-560, Floor Drain Tank Pump | P-560 | 5 | NULL | 0 | 1015.5933 | 3 | PUMPCENV | ALGAR | MECH | Maint Work | 16 | 9.5225 | 166.2401 | 175.7627
166 | 107787 | 126070 | CLOSE | 2016-10-13 02:25 | 2016-10-14 10:25 | 2016-10-18 07:02 | 2016-10-18 16:35 | CM | 2017-04-16 23:15 | 2017-04-16 23:15 | P-560, Failed pump seal on floor Drain Tank Pump. repair required. | P-560 | 10 | NULL | 0 | 105.84 | 1 | PUMPCENV | ALGAR | MECH | Maint Work | 32 | 9.5563 | 124.6047 | 134.161
167 | 107788 | 126071 | CLOSE | 2016-10-13 03:24 | 2016-10-14 03:24 | 2016-10-14 18:49 | 2016-10-14 18:49 | CM | 2017-04-12 23:15 | 2017-04-12 23:15 | Blew seal on P-560 | P-560 | 0 | NULL | 0 | 27.43 | 2 | PUMPCENV | ALGAR | MECH | Maint Work | 24 | 0.0054333 | 39.4085 | 39.4139
168 | 107945 | 126230 | CLOSE | 2016-10-14 17:53 | 2016-10-15 17:53 | 2016-10-17 15:16 | 2016-10-17 17:00 | CM | 2017-04-15 23:15 | 2017-04-15 23:15 | Pull cable for shut off solenoid valve on P-560 seal water flush line and terminate. | P-560 | 20 | NULL | 0 | 67.1377 | 2 | PUMPCENV | ALGAR | ELECTRICAL | E/I Work | 24 | 1.7335 | 69.3897 | 71.1231
169 | 108250 | 126538 | CLOSE | 2016-10-18 16:36 | 2016-10-19 08:36 | 2016-12-28 16:32 | 2016-12-28 16:33 | CM | 2017-06-26 23:15 | 2017-06-26 23:15 | Tubing line damaged off of suction strainer gas line (P-525A)De-Oiled Water Pump A | P-525A | 0 | NULL | 0 | 0 | 3 | PUMPCENV | ALGAR | INSTRUMTN | Maint Work | 16 | 0.01885 | 1703.9451 | 1703.964
170 | 108321 | 126610 | CLOSE | 2016-10-19 17:03 | 2016-10-20 17:03 | 2016-10-25 13:36 | 2016-10-25 15:36 | CM | 2017-04-23 23:15 | 2017-04-23 23:15 | Belt replacement | P-557 | 2 | NULL | 0 | 0 | 2 | PUMPPRO | ALGAR | MECH | Maint Work | 24 | 1.9913 | 140.5549 | 142.5462
171 | 109229 | 127527 | CLOSE | 2016-10-30 17:07 | 2016-10-31 09:07 | 2017-01-03 09:34 | 2017-01-03 10:41 | CM | 2017-07-02 23:15 | 2017-07-02 23:15 | P-519B plunger leak | P-519B | 2 | NULL | 0 | 0 | 3 | PUMPMET | ALGAR | MECH | Maint Work | 16 | 1.1235 | 1552.4449 | 1553.5684
172 | 109230 | 127528 | CLOSE | 2016-10-30 17:09 | 2016-10-31 17:09 | 2016-11-05 07:35 | 2016-11-05 12:37 | CM | 2017-05-04 23:15 | 2017-05-04 23:15 | P-534A running noise not normal | P-534A | 6 | NULL | 0 | 0 | 2 | PUMPCENV | ALGAR | MECH | Maint Work | 24 | 5.0352 | 134.4298 | 139.465
173 | 109232 | 127530 | CLOSE | 2016-10-31 05:08 | 2016-10-31 21:08 | 2016-10-31 16:31 | 2016-10-31 16:44 | CM | 2017-04-29 23:16 | 2017-04-29 23:16 | Clean Floor Drain Sump Level Switch LC-56801 | P-568 A | 3 | NULL | 0 | 0 | 3 | PUMPCENV | GD | INSTRUMTN | E/I Work | 16 | 0.20784 | 11.3893 | 11.5971
174 | 109301 | 127599 | CLOSE | 2016-10-31 12:58 | 2016-11-01 12:58 | 2016-10-31 16:43 | 2016-10-31 16:43 | CM | 2017-04-29 23:15 | 2017-04-29 23:15 | Disconnect and reconnect P-560 motor and remove pump with Millwright | P-560 | 8 | NULL | 0 | 0 | 2 | PUMPCENV | ALGAR | ELECTRICAL | E/I Work | 24 | 0.00455 | 3.7429 | 3.7474
175 | 109382 | 127681 | CLOSE | 2016-11-01 15:12 | 2016-11-02 15:12 | 2016-11-09 13:07 | 2016-11-09 18:16 | CM | 2017-05-08 23:15 | 2017-05-08 23:15 | Disconnect and reconnect p-534A | P-534A M | 4 | NULL | 0 | 0 | 2 | PUMPCENV | ALGAR | ELECTRICAL | E/I Work | 24 | 5.1571 | 189.9037 | 195.0608
176 | 109384 | 127683 | CLOSE | 2016-11-01 16:26 | 2016-11-02 08:26 | 2016-11-01 17:15 | 2016-11-02 06:35 | CM | 2017-05-01 23:15 | 2017-05-01 23:15 | Seal failure on P-852; Pump needs to be replaced and barrier fluid tank cleaned | P-852 | 20 | NULL | 0 | 50128.66 | 3 | PUMPCEN | ALGAR | MECH | Maint Work | 16 | 13.3375 | 0.80826 | 14.1457
177 | 109387 | 127686 | CLOSE | 2016-11-01 16:42 | 2016-11-02 08:42 | 2016-11-01 17:14 | 2016-11-02 06:35 | CM | 2017-05-01 23:15 | 2017-05-01 23:15 | Seal failed on P-560 again | P-560 | 8 | NULL | 0 | 27.43 | 3 | PUMPCENV | ALGAR | MECH | Maint Work | 16 | 13.3423 | 0.54806 | 13.8904
178 | 109517 | 127818 | CLOSE | 2016-11-03 05:31 | 2016-11-03 21:31 | 2016-11-08 07:27 | 2016-11-08 18:39 | PM | 2017-05-07 23:15 | 2017-05-07 23:15 | 1 Month - Boiler Feed Water Pump Motor Bearing Lubrication | P-541 | 3 | 1041 | 0 | 0 | 3 | NULL | GD | MECH | NULL | 16 | 11.2094 | 121.93 | 133.1394
179 | 109818 | 128122 | CLOSE | 2016-11-06 11:47 | 2016-11-07 03:47 | 2017-01-17 16:15 | 2017-01-17 17:22 | CM | 2017-07-16 23:15 | 2017-07-16 23:15 | P-525A check valve passes | P-525 | 0 | NULL | 0 | 1045.82 | 3 | NULL | GD | MECH | Maint Work | 16 | 1.1134 | 1732.4626 | 1733.576
180 | 110134 | 128441 | CLOSE | 2016-11-11 04:32 | 2016-11-12 04:32 | 2016-11-12 15:25 | 2016-11-12 19:55 | CM | 2017-05-11 23:15 | 2017-05-11 23:15 | P-590 Mechanical Seal Leak | P-590 | 6 | NULL | 0 | 0 | 2 | PUMPCEN | ALGAR | MECH | Maint Work | 24 | 4.5018 | 34.89 | 39.3918
181 | 110202 | 128510 | CLOSE | 2016-11-11 17:52 | 2016-11-12 09:52 | 2016-11-15 15:01 | 2016-11-15 17:04 | CM | 2017-05-14 23:15 | 2017-05-14 23:15 | Oil leaks on oilers around site | P-537C | 6 | NULL | 0 | 0 | 3 | PUMPCENV | ALGAR | MECH | Maint Work | 16 | 2.0573 | 93.1528 | 95.21
182 | 110685 | 128997 | CLOSE | 2016-11-17 09:19 | 2016-11-18 01:19 | 2016-11-17 11:30 | 2016-11-17 13:13 | CM | 2017-05-16 23:15 | 2017-05-16 23:15 | Inspect suction piping to P-555 | P-555 | 3 | NULL | 0 | 5394.5891 | 3 | PUMPPRO | ALGAR | MECH | Maint Work | 16 | 1.7198 | 2.1841 | 3.9039
183 | 110689 | 129002 | CLOSE | 2016-11-17 17:04 | 2016-11-18 17:04 | 2016-11-19 07:07 | 2016-11-19 07:19 | CM | 2017-05-18 23:15 | 2017-05-18 23:15 | clean or replace p-592 air filters | P-592 M | 4 | NULL | 0 | 0 | 2 | MOTOELEA | GD | ELECTRICAL | E/I Work | 24 | 0.20471 | 38.0453 | 38.25
184 | 110927 | 129351 | CLOSE | 2016-11-20 09:52 | 2016-11-21 01:52 | 2016-11-28 16:30 | 2016-11-28 17:36 | CM | 2017-05-27 23:15 | 2017-05-27 23:15 | Inspect P-584 | P-584 | 0 | NULL | 0 | 9.4201 | 3 | PUMPPRO | ALGAR | MECH | Maint Work | 16 | 1.0926 | 198.6412 | 199.7339
185 | 111275 | 129703 | CLOSE | 2016-11-25 05:30 | 2016-11-25 21:30 | 2016-12-02 08:15 | 2016-12-02 10:21 | PM | 2017-05-31 23:15 | 2017-05-31 23:15 | 1 Year - HP BFW Pump Casing Bearing Lubrication Oil Change | P-541 | 0 | 1045 | 0 | 0 | 3 | NULL | GD | MECH | NULL | 16 | 2.093 | 170.7425 | 172.8355
186 | 111319 | 129747 | CLOSE | 2016-11-26 05:20 | 2016-11-27 05:20 | 2017-01-24 07:57 | 2017-01-24 12:51 | CM | 2017-07-23 23:15 | 2017-07-23 23:15 | Rebuild double diaphragm pump from lab | P-571 | 3 | NULL | 0 | 0 | 2 | PUMPPNEU | GD | MECH | Maint Work | 24 | 4.9059 | 1418.6095 | 1423.5154
187 | 111630 | 130061 | CLOSE | 2016-11-29 10:15 | 2016-11-30 02:15 | 2016-12-01 06:43 | 2016-12-01 07:19 | CM | 2017-05-30 23:15 | 2017-05-30 23:15 | P-555 Pump Siezed - Break Free | P-555 | 2 | NULL | 0 | 0 | 3 | PUMPPRO | ALGAR | MECH | Maint Work | 16 | 0.59554 | 44.4671 | 45.0626
188 | 111818 | 130251 | CLOSE | 2016-12-01 08:36 | 2016-12-02 00:36 | 2016-12-01 17:25 | 2016-12-02 10:20 | CM | 2017-05-31 23:15 | 2017-05-31 23:15 | P-549-D | P-549 D | 2 | NULL | 0 | 0 | 3 | NULL | GD | INSTRUMTN | Maint Work | 16 | 16.913 | 8.8292 | 25.7422
189 | 111892 | 130326 | CLOSE | 2016-12-02 09:34 | 2016-12-03 01:34 | 2016-12-03 11:11 | 2016-12-05 07:32 | CM | 2017-06-03 23:15 | 2017-06-03 23:15 | Pump Fittings Leaking | P-540A | 2 | NULL | 0 | 0 | 3 | PUMPPNEU | GD | INSTRUMTN | E/I Work | 16 | 44.3593 | 25.6029 | 69.9622
190 | 112337 | 130775 | CLOSE | 2016-12-07 15:01 | 2016-12-08 07:01 | 2016-12-10 06:29 | 2016-12-10 11:48 | CM | 2017-06-08 23:15 | 2017-06-08 23:15 | Pump is making abnormal noise | P-557 | 4 | NULL | 0 | 0 | 3 | PUMPPRO | ALGAR | MECH | Maint Work | 16 | 5.3228 | 63.4607 | 68.7835
191 | 112394 | 130833 | CLOSE | 2016-12-08 05:31 | 2016-12-08 21:31 | 2016-12-20 08:18 | 2016-12-20 08:48 | PM | 2017-06-18 23:15 | 2017-06-18 23:15 | 1 Month - Boiler Feed Water Pump Motor Bearing Lubrication | P-541 | 0 | 1041 | 0 | 0 | 3 | NULL | GD | MECH | NULL | 16 | 0.50559 | 290.7899 | 291.2955
192 | 112428 | 130867 | CLOSE | 2016-12-08 18:26 | 2016-12-09 10:26 | 2016-12-27 20:05 | 2016-12-28 06:24 | CM | 2017-06-26 23:15 | 2017-06-26 23:15 | Order 1 1/2" Camlock SS fittings for pump and dumps | P-516A | 3 | NULL | 0 | 560 | 3 | PUMPCEN | ALGAR | MECH | Maint Work | 16 | 10.3204 | 457.6525 | 467.9728
193 | 112430 | 130869 | CLOSE | 2016-12-09 01:30 | 2016-12-10 09:30 | 2016-12-10 06:19 | 2016-12-10 11:47 | CM | 2017-06-08 23:15 | 2017-06-08 23:15 | P-852 Emulsion Pump Seal | P-852 | 10 | NULL | 0 | 0 | 1 | PUMPCEN | ALGAR | MECH | Maint Work | 32 | 5.4582 | 28.8238 | 34.2821
194 | 112498 | 130938 | CLOSE | 2016-12-09 09:38 | 2016-12-10 01:38 | 2016-12-27 19:59 | 2016-12-28 07:00 | CM | 2017-06-26 23:15 | 2017-06-26 23:15 | Pump doesnt sound good | P-503 | 1 | NULL | 0 | 0 | 3 | PUMPPRO | ALGAR | MECH | Maint Work | 16 | 11.01 | 442.3593 | 453.3694
195 | 112499 | 130939 | CLOSE | 2016-12-09 15:02 | 2016-12-10 15:02 | 2016-12-10 17:40 | 2016-12-10 19:52 | CM | 2017-06-08 23:15 | 2017-06-08 23:15 | P505 yoke is busted | P-505 | 6 | NULL | 0 | 0 | 2 | PUMPPRO | GD | MECH | Maint Work | 24 | 2.1891 | 26.6381 | 28.8272
196 | 112652 | 131152 | CLOSE | 2016-12-11 16:27 | 2016-12-12 08:27 | 2017-01-30 07:13 | 2017-01-30 13:55 | CM | 2017-07-29 23:15 | 2017-07-29 23:15 | replace mechanical seal on p-513 blowdown recycle pump | P-513 | 4 | NULL | 0 | 224.49 | 3 | PUMPCEN | GD | MECH | Maint Work | 16 | 6.6994 | 1190.7637 | 1197.4632
197 | 112745 | 131246 | CLOSE | 2016-12-12 09:48 | 2016-12-13 01:48 | 2017-01-03 09:31 | 2017-01-03 10:41 | CM | 2017-07-02 23:15 | 2017-07-02 23:15 | Piping On P-596A Inlet RBW Pump Leaking | P-596A | 3 | NULL | 0 | 0 | 3 | PUMPMET | ALGAR | MECH | Maint Work | 16 | 1.1668 | 527.7181 | 528.8849
198 | 112751 | 131252 | CLOSE | 2016-12-12 11:54 | 2016-12-13 03:54 | 2016-12-13 14:03 | 2016-12-13 17:19 | CM | 2017-06-11 23:15 | 2017-06-11 23:15 | Check Valve P-302B dilbit Recycle line Leaking | P-302B | 4 | NULL | 0 | 0 | 3 | PUMPCEN | ALGAR | MECH | Maint Work | 16 | 3.2701 | 26.1614 | 29.4315
199 | 112902 | 131405 | CLOSE | 2016-12-14 09:16 | 2016-12-14 13:16 | 2016-12-16 08:16 | 2016-12-16 16:14 | MAJORTA | 2017-06-14 23:15 | 2017-06-14 23:15 | Passing Discharge Valve P-541B | P-541B | 0 | NULL | 0 | 0 | 6 | NULL | ALGAR | MECH | SC | 4 | 7.9614 | 46.9919 | 54.9532
200 | 112987 | 131490 | CLOSE | 2016-12-15 05:53 | 2016-12-16 13:53 | 2016-12-16 10:08 | 2016-12-16 16:14 | CM | 2017-06-14 23:15 | 2017-06-14 23:15 | Utilities lab drain frozen | P-540B | 0 | NULL | 0 | 0 | 1 | PUMPPNEU | GD | MECH | SC | 32 | 6.094 | 28.2587 | 34.3527
201 | 112994 | 131497 | CLOSE | 2016-12-15 11:30 | 2016-12-16 03:30 | 2016-12-17 06:50 | 2016-12-17 07:13 | CM | 2017-06-15 23:15 | 2017-06-15 23:15 | Install Sample Points for dissolved O2 testing | P-558 | 0 | NULL | 0 | 18.8 | 3 | NULL | GD | INSTRUMTN | SC | 16 | 0.38658 | 43.3311 | 43.7177
202 | 113213 | 131719 | CLOSE | 2016-12-18 16:46 | 2016-12-19 08:46 | 2016-12-20 11:17 | 2016-12-20 11:35 | CM | 2017-06-18 23:15 | 2017-06-18 23:15 | Add trend to HMI for P-541 A/B/C multilin temperature | P-541 | 0 | NULL | 4 | 0 | 3 | NULL | GD | ICS | SC | 16 | 0.31186 | 42.5125 | 42.8244
203 | 113531 | 132040 | CLOSE | 2016-12-22 15:20 | 2016-12-23 07:20 | 2016-12-27 19:50 | 2016-12-28 06:24 | CM | 2017-06-26 23:15 | 2017-06-26 23:15 | P-583C making sounds | P-583C | 3 | NULL | 0 | 0 | 3 | PUMPMET | ALGAR | MECH | PC | 16 | 10.5677 | 124.4868 | 135.0544
204 | 113673 | 132183 | CLOSE | 2016-12-24 09:53 | 2016-12-25 01:53 | 2016-12-27 19:46 | 2016-12-28 06:25 | CM | 2017-06-26 23:15 | 2017-06-26 23:15 | potential leaking seal on P-522A | P-522A | 10 | NULL | 0 | 5174.63 | 3 | PUMPCEN | ALGAR | MECH | PC | 16 | 10.6367 | 81.8975 | 92.5342
205 | 113889 | 132402 | CLOSE | 2016-12-27 14:42 | 2016-12-28 14:42 | 2016-12-27 17:27 | 2016-12-27 17:47 | CM | 2017-06-25 23:15 | 2017-06-25 23:15 | Troubleshoot P-514A. going down on overloads. disconnect p-514A | P-514A M | 6 | NULL | 0 | 0 | 2 | MOTOELEA | ALGAR | ELECTRICAL | MC | 24 | 0.33578 | 2.7465 | 3.0823
206 | 113945 | 132458 | CLOSE | 2016-12-28 05:31 | 2016-12-28 21:31 | 2016-12-31 07:25 | 2016-12-31 09:53 | PM | 2017-06-29 23:15 | 2017-06-29 23:15 | 3 Month - Check Emulsion Pump Seal System Accumulator Charge Pressure | P-550 | 0 | 1123 | 0 | 0 | 3 | NULL | GD | MECH | NULL | 16 | 2.4505 | 73.9126 | 76.3632
207 | 114052 | 132566 | CLOSE | 2016-12-29 12:48 | 2016-12-30 12:48 | 2016-12-31 07:22 | 2016-12-31 09:53 | CM | 2017-06-29 23:15 | 2017-06-29 23:15 | Pad 104 RBW pump 624 will not pump | P-624 | 3 | NULL | 0 | 0 | 2 | PUMPMET | GD | MECH | PC | 24 | 2.5052 | 42.5662 | 45.0714
208 | 114053 | 132567 | CLOSE | 2016-12-29 12:51 | 2016-12-30 12:51 | 2017-03-26 07:40 | 2017-03-27 07:40 | CM | 2017-09-23 23:15 | 2017-09-23 23:15 | Pad 104 RBW P-625 Sounds Bad | P-625 | 3 | NULL | 0 | 623.28 | 2 | PUMPMET | GD | MECH | PC | 24 | 23.9907 | 2082.8261 | 2106.8168
209 | 114202 | 132718 | CLOSE | 2016-12-31 10:08 | 2017-01-01 02:08 | 2017-01-03 09:22 | 2017-01-03 10:40 | CM | 2017-07-02 23:15 | 2017-07-02 23:15 | Replace Motor bearings and seal on replacement pump. | P-534A M | 3 | NULL | 0 | 288 | 3 | PUMPCENV | ALGAR | MECH | SC | 16 | 1.2962 | 71.2406 | 72.5368
210 | 114203 | 132719 | CLOSE | 2016-12-31 12:27 | 2017-01-01 04:27 | 2017-01-03 15:59 | 2017-01-04 16:51 | CM | 2017-07-03 23:15 | 2017-07-03 23:15 | P-596A 8636 Pump leaking at shaft seal | P-596 A | 0 | NULL | 0 | 0 | 3 | PUMPMET | GD | MECH | PC | 16 | 24.8631 | 75.5348 | 100.398
211 | 114285 | 132802 | CLOSE | 2017-01-01 07:02 | 2017-01-01 23:02 | 2017-03-26 08:00 | 2017-03-27 07:40 | CM | 2017-09-23 23:15 | 2017-09-23 23:15 | Troubleshoot P-625 motor at pad 104 chem building | P-625 | 2 | NULL | 0 | 0 | 3 | PUMPMET | GD | ELECTRICAL | PC | 16 | 23.6697 | 2016.9681 | 2040.6378
212 | 114382 | 132899 | CLOSE | 2017-01-03 05:00 | 2017-01-03 21:00 | 2018-01-04 14:16 | 2018-01-04 17:34 | CM | 2018-07-03 23:15 | 2018-07-03 23:15 | P-540 strainer | P-540 | 3 | NULL | 0 | 0 | 3 | PUMPCEN | ALGAR | MECH | PC | 16 | 3.3027 | 8793.2719 | 8796.5746
213 | 114700 | 133221 | CLOSE | 2017-01-06 14:10 | 2017-01-06 18:10 | 2017-04-25 10:06 | 2017-04-25 10:07 | MAJORTA | 2017-10-22 23:15 | 2017-10-22 23:15 | (T/A) Install 316 Injection Quill For FE242 | P-525A | 3 | NULL | 0 | 0 | 6 | PUMPCENV | ALGAR | MECH | SC | 4 | 0.029068 | 2611.9203 | 2611.9493
214 | 114924 | 133447 | CLOSE | 2017-01-09 13:43 | 2017-01-10 05:43 | 2017-08-11 06:26 | 2017-08-12 09:43 | CM | 2018-02-08 23:15 | 2018-02-08 23:15 | Vent required on pump suction for Venting during strainer cleaning | P-584 | 5 | NULL | 0 | 0 | 3 | PUMPPRO | ALGAR | MECH | PC | 16 | 27.2825 | 5128.7103 | 5155.9928
215 | 115171 | 133696 | CLOSE | 2017-01-12 11:52 | 2017-01-13 11:52 | 2017-01-13 12:33 | 2017-01-13 14:02 | CM | 2017-07-12 23:15 | 2017-07-12 23:15 | P-618 PT 1411 failed | P-618 | 4 | NULL | 0 | 0 | 2 | PUMPCENV | GD | INSTRUMTN | PC | 24 | 1.4838 | 24.6874 | 26.1712
216 | 115322 | 133849 | CLOSE | 2017-01-14 14:39 | 2017-01-15 14:39 | 2017-01-16 06:56 | 2017-01-16 10:43 | CM | 2017-07-15 23:15 | 2017-07-15 23:15 | Remove/clean P514A check valve | P-514 A | 4 | NULL | 0 | 544.5992 | 2 | PUMPCEN | GD | MECH | PC | 24 | 3.7862 | 40.2863 | 44.0726
217 | 115753 | 134284 | CLOSE | 2017-01-20 05:31 | 2017-01-20 21:31 | 2017-01-31 09:28 | 2017-01-31 17:22 | PM | 2017-07-30 23:15 | 2017-07-30 23:15 | 1 Month - Boiler Feed Water Pump Motor Bearing Lubrication | P-541 | 0 | 1041 | 0 | 0 | 3 | NULL | GD | MECH | NULL | 16 | 7.8856 | 267.9648 | 275.8504
218 | 115943 | 134476 | CLOSE | 2017-01-22 15:30 | 2017-01-23 07:30 | 2017-01-24 07:16 | 2017-01-24 07:49 | CM | 2017-07-23 23:15 | 2017-07-23 23:15 | Poly Pump 515C Draw Down Glass | P-515C | 1 | NULL | 0 | 0 | 3 | PUMPPRO | ALGAR | MECH | PC | 16 | 0.55399 | 39.7763 | 40.3303
219 | 116459 | 135118 | CLOSE | 2017-01-28 16:26 | 2017-01-29 00:26 | 2017-10-09 07:42 | 2017-10-09 09:40 | MINORTA | 2018-04-07 23:15 | 2018-04-07 23:15 | Labyrinth Seals Leaking on P-537B | P-537 B | 0 | NULL | 0 | 0 | 4 | PUMPCEN | GD | MECH | PC | 8 | 1.9716 | 6087.2769 | 6089.2484
220 | 116746 | 135408 | CLOSE | 2017-01-31 16:15 | 2017-01-31 20:15 | 2017-04-25 10:01 | 2017-04-25 10:05 | MAJORTA | 2017-10-22 23:16 | 2017-10-22 23:16 | Failed Discharge valve, at P-553A in glycol building. Need replacement ordered and staged. | P-553A | 4 | NULL | 0 | 0 | 6 | PUMPCENV | ALGAR | MECH | Maint Work | 4 | 0.068441 | 2009.7639 | 2009.8324
221 | 117097 | 135762 | CLOSE | 2017-02-05 02:15 | 2017-02-06 02:15 | 2017-03-04 06:12 | 2017-03-04 07:27 | CM | 2017-08-31 23:15 | 2017-08-31 23:15 | Blowdown transfer pump seal failure, P-513 | P-513 | 3 | NULL | 0 | 2397.28 | 2 | PUMPCEN | GD | MECH | SC | 24 | 1.2452 | 651.9431 | 653.1883
222 | 117417 | 136085 | CLOSE | 2017-02-09 01:37 | 2017-02-09 17:37 | 2017-02-24 07:22 | 2017-02-24 07:25 | CM | 2017-08-23 23:15 | 2017-08-23 23:15 | P-513 Recycle Pump Mech Seal Leak | P-513 | 0 | NULL | 0 | 95.3825 | 3 | PUMPCEN | GD | MECH | PC | 16 | 0.061612 | 365.746 | 365.8076
223 | 117570 | 136240 | CLOSE | 2017-02-10 11:05 | 2017-02-11 11:05 | 2017-02-15 07:53 | 2017-02-15 08:23 | CM | 2017-08-14 23:15 | 2017-08-14 23:15 | February 10,2017. Bearings on the motor are going | P-534B | 3 | NULL | 0 | 1.34 | 2 | PUMPCENV | ALGAR | MECH | SC | 24 | 0.49111 | 116.7986 | 117.2897
224 | 117571 | 136241 | CLOSE | 2017-02-10 11:08 | 2017-02-11 11:08 | 2017-02-15 07:52 | 2017-02-15 08:23 | CM | 2017-08-14 23:15 | 2017-08-14 23:15 | February 10,2017. bearings are going in the pump. | P-557 | 6 | NULL | 0 | 12493.4633 | 2 | PUMPPRO | ALGAR | MECH | SC | 24 | 0.52309 | 116.7239 | 117.247
225 | 117872 | 136545 | CLOSE | 2017-02-14 11:52 | 2017-02-15 11:52 | 2017-03-04 06:21 | 2017-03-04 07:27 | CM | 2017-08-31 23:15 | 2017-08-31 23:15 | Pump seal leaking | P-522 | 4 | NULL | 0 | 2610.906 | 2 | NULL | GD | MECH | PC | 24 | 1.1045 | 426.4753 | 427.5798
226 | 117952 | 136626 | CLOSE | 2017-02-15 17:07 | 2017-02-16 09:07 | 2017-02-18 16:54 | 2017-02-18 17:54 | CM | 2017-08-17 23:15 | 2017-08-17 23:15 | Suspected passing check valve on P-564C | P-564C | 3 | NULL | 0 | 325.9991 | 3 | NULL | ALGAR | MECH | PC | 16 | 0.99238 | 71.7976 | 72.79
227 | 118178 | 136854 | CLOSE | 2017-02-18 13:22 | 2017-02-19 13:22 | 2017-02-22 15:24 | 2017-02-22 15:47 | CM | 2017-08-21 23:15 | 2017-08-21 23:15 | P-519B stroke controller not working | P-519B | 4 | NULL | 0 | 0 | 2 | PUMPMET | ALGAR | INSTRUMTN | SC | 24 | 0.38973 | 98.0311 | 98.4208
228 | 118185 | 136861 | CLOSE | 2017-02-18 21:14 | 2017-02-19 13:14 | 2017-02-21 06:43 | 2017-02-21 07:48 | CM | 2017-08-20 23:15 | 2017-08-20 23:15 | P-301A Coupling Creating grinding noise | P-301A | 2 | NULL | 0 | 0 | 3 | PUMPCEN | ALGAR | MECH | PC | 16 | 1.0934 | 57.4821 | 58.5755
229 | 118253 | 136930 | CLOSE | 2017-02-19 05:57 | 2017-02-19 21:57 | 2017-02-25 07:27 | 2017-02-25 13:00 | CM | 2017-08-24 23:15 | 2017-08-24 23:15 | need oil quality in rotating assembly to verified | P-582 | 3 | NULL | 0 | 0 | 3 | PUMPCEN | GD | MECH | PC | 16 | 5.5441 | 145.4997 | 151.0438
230 | 118423 | 137102 | CLOSE | 2017-02-21 14:57 | 2017-02-22 06:57 | 2017-02-24 14:43 | 2017-02-25 06:44 | CM | 2017-08-24 23:15 | 2017-08-24 23:15 | Replace Check Valve P-522 B | P-522 B | 3 | NULL | 0 | 569.8515 | 3 | PUMPCEN | GD | MECH | PC | 16 | 16.0211 | 71.7709 | 87.7919
231 | 118582 | 137262 | CLOSE | 2017-02-23 08:00 | 2017-02-24 08:00 | 2017-02-25 07:46 | 2017-02-25 13:02 | CM | 2017-08-24 23:15 | 2017-08-24 23:15 | Review PLC logic on chemical addition pumps, P-519A/B,the analog output should be held when offline. | P-519A | 0 | NULL | 6 | 0 | 2 | PUMPMET | ALGAR | ICS | SC | 24 | 5.2637 | 47.7653 | 53.029
232 | 118732 | 137414 | CLOSE | 2017-02-25 21:41 | 2017-02-26 13:41 | 2017-05-21 17:25 | 2017-05-22 08:53 | CM | 2017-11-18 23:15 | 2017-11-18 23:15 | p-523A pump leaking oil | P-523 | 2 | NULL | 0 | 19934.6651 | 3 | NULL | GD | MECH | MC | 16 | 15.4671 | 2035.7401 | 2051.2072
233 | 118959 | 137643 | CLOSE | 2017-02-28 05:31 | 2017-02-28 21:31 | 2017-03-22 12:47 | 2017-03-22 15:47 | PM | 2017-09-18 23:15 | 2017-09-18 23:15 | 1 Month - Boiler Feed Water Pump Motor Bearing Lubrication | P-541 | 0 | 1041 | 0 | 0 | 3 | NULL | GD | MECH | NULL | 16 | 2.9978 | 535.2653 | 538.2631
234 | 118993 | 137677 | CLOSE | 2017-02-28 14:44 | 2017-03-01 14:44 | 2017-04-11 14:00 | 2017-04-12 10:56 | CM | 2017-10-09 23:15 | 2017-10-09 23:15 | P-602A EDTA Chemical pump not pumping. Clean, Inspect and repair as needed. | P-602A | 0 | NULL | 0 | 1568.8222 | 2 | NULL | ALGAR | INSTRUMTN | SC | 24 | 20.9368 | 1007.2607 | 1028.1976
235 | 119425 | 138114 | CLOSE | 2017-03-05 11:40 | 2017-03-06 11:40 | 2017-03-07 08:53 | 2017-03-07 10:48 | CM | 2017-09-03 23:15 | 2017-09-03 23:15 | Drawdown column on FE-242 pump leaks | P-589 | 3 | NULL | 0 | 0 | 2 | PUMPREC | ALGAR | INSTRUMTN | SC | 24 | 1.9144 | 45.2317 | 47.1461
236 | 119765 | 138457 | CLOSE | 2017-03-10 00:39 | 2017-03-10 16:39 | 2017-03-13 06:47 | 2017-03-13 08:37 | CM | 2017-09-09 23:15 | 2017-09-09 23:15 | P-514B Check Valve needs to be cleaned out or replaced | P-514 B | 0 | NULL | 0 | 518.505 | 3 | PUMPCEN | GD | MECH | PC | 16 | 1.8431 | 78.1234 | 79.9665
237 | 119768 | 138460 | CLOSE | 2017-03-10 01:30 | 2017-03-11 01:30 | 2017-03-11 14:07 | 2017-03-11 16:03 | CM | 2017-09-07 23:15 | 2017-09-07 23:15 | Methanol Pump Pad 202 P-594 | P-594B | 0 | NULL | 0 | 4.0192 | 2 | PUMPREC | ALGAR | MECH | PC | 24 | 1.9326 | 36.6124 | 38.5451
238 | 119834 | 138527 | CLOSE | 2017-03-10 07:12 | 2017-03-10 23:12 | 2017-06-08 06:34 | 2017-06-08 08:53 | CM | 2017-12-05 23:15 | 2017-12-05 23:15 | Replace P-523 B | P-523 B | 0 | NULL | 0 | 18225.0666 | 3 | PUMPCEN | GD | MECH | PC | 16 | 2.3211 | 2159.3572 | 2161.6783
239 | 119835 | 138528 | CLOSE | 2017-03-10 08:04 | 2017-03-11 00:04 | 2017-03-11 14:06 | 2017-03-11 16:03 | CM | 2017-09-07 23:15 | 2017-09-07 23:15 | P-584 pump change out | P-584 | 0 | NULL | 0 | 27607.1059 | 3 | PUMPPRO | ALGAR | MECH | PC | 16 | 1.9511 | 30.0247 | 31.9757
240 | 120143 | 138839 | CLOSE | 2017-03-14 06:55 | 2017-03-14 22:55 | 2017-03-14 07:33 | 2017-03-14 15:33 | CM | 2017-09-10 23:15 | 2017-09-10 23:15 | please retube the seal flush lines on P-502A | P-502 A | 6 | NULL | 0 | 0 | 3 | PUMPCEN | GD | INSTRUMTN | PC | 16 | 8.0005 | 0.63814 | 8.6387
241 | 120324 | 139179 | CLOSE | 2017-03-16 21:02 | 2017-03-17 13:02 | 2017-05-09 17:21 | 2017-05-10 08:24 | CM | 2017-11-06 23:15 | 2017-11-06 23:15 | P-583C seal leak | P-583C | 2 | NULL | 0 | 0 | 3 | PUMPMET | ALGAR | MECH | PC | 16 | 15.0531 | 1292.3009 | 1307.354
242 | 120478 | 139335 | CLOSE | 2017-03-18 20:20 | 2017-03-19 12:20 | 2017-12-24 16:14 | 2017-12-24 17:06 | CM | 2018-06-22 23:15 | 2018-06-22 23:15 | P-602A EDTA pump knocking sound | P-602A | 3 | NULL | 0 | 0 | 3 | NULL | ALGAR | MECH | SC | 16 | 0.86702 | 6739.8964 | 6740.7634
243 | 120550 | 139408 | CLOSE | 2017-03-19 14:55 | 2017-03-20 06:55 | 2017-05-09 13:18 | 2017-05-10 08:18 | CM | 2017-11-06 23:15 | 2017-11-06 23:15 | In-efficient pump | P-530B | 4 | NULL | 0 | 1514 | 3 | PUMPCEN | ALGAR | MECH | SC | 16 | 18.9866 | 1222.3831 | 1241.3697
244 | 120710 | 139569 | CLOSE | 2017-03-21 10:52 | 2017-03-22 10:52 | 2017-03-29 07:46 | 2017-03-29 12:52 | CM | 2017-09-25 23:15 | 2017-09-25 23:15 | P-512A Motor Bearing | P-512A | 3 | NULL | 0 | 0 | 2 | PUMPMET | ALGAR | MECH | SC | 24 | 5.1007 | 188.8985 | 193.9993
245 | 120784 | 139644 | CLOSE | 2017-03-22 05:44 | 2017-03-23 05:44 | 2017-03-23 17:06 | 2017-03-23 21:14 | CM | 2017-09-19 23:15 | 2017-09-19 23:15 | Replace O-Ring on Pump Strainer Pot P-559A | P-559 A | 3 | NULL | 0 | 0 | 2 | PUMPCEN | GD | MECH | PC | 24 | 4.1275 | 35.3667 | 39.4941
246 | 121110 | 139973 | CLOSE | 2017-03-26 17:36 | 2017-03-27 17:36 | 2019-02-08 16:44 | 2019-02-10 06:45 | PEIMS | 2019-08-09 23:15 | 2019-08-09 23:15 | Spool replacement P-514A/B discharge piping | P-514 A | 3 | NULL | 0 | 0 | 2 | PUMPCEN | GD | MECH | SC | 24 | 38.018 | 16415.1361 | 16453.1541
247 | 121111 | 139974 | CLOSE | 2017-03-26 17:42 | 2017-03-27 09:42 | 2019-02-08 16:41 | 2019-02-10 06:44 | MINORTA | 2019-08-09 23:15 | 2019-08-09 23:15 | Spool replacement piping downstream of P-522 IGF Slop pumps | P-522 | 4 | NULL | 0 | 0 | 3 | PUMPCEN | GD | MECH | SC | 16 | 38.0483 | 16414.9948 | 16453.0431
248 | 121256 | 140121 | CLOSE | 2017-03-28 05:31 | 2017-03-28 21:31 | 2017-04-26 09:02 | 2017-04-26 09:58 | PM | 2017-10-23 23:17 | 2017-10-23 23:17 | 3 Month - Check Emulsion Pump Seal System Accumulator Charge Pressure | P-550 | 0 | 1123 | 0 | 0 | 3 | NULL | GD | MECH | NULL | 16 | 0.93047 | 699.5197 | 700.4502
249 | 121789 | 140659 | CLOSE | 2017-04-03 16:02 | 2017-04-04 16:02 | 2017-04-10 14:06 | 2017-04-10 15:58 | CM | 2017-10-07 23:15 | 2017-10-07 23:15 | Spool Measurements for P-525 Pump common discharge. | P-525A | 3 | NULL | 0 | 0 | 2 | PUMPCENV | ALGAR | MECH | MC | 24 | 1.8754 | 166.0611 | 167.9365
250 | 122367 | 141274 | CLOSE | 2017-04-10 06:37 | 2017-04-10 22:37 | 2017-04-14 15:50 | 2017-04-14 16:23 | CM | 2017-10-11 23:15 | 2017-10-11 23:15 | P-524B Suction Strainer lid will not seal | P-524 B | 0 | NULL | 0 | 6180.5723 | 3 | TRANSELE | GD | MECH | PC | 16 | 0.55404 | 105.2072 | 105.7612
251 | 122782 | 141693 | CLOSE | 2017-04-15 11:13 | 2017-04-16 03:13 | 2017-04-28 11:18 | 2017-04-28 11:42 | CM | 2017-10-25 23:15 | 2017-10-25 23:15 | Skim Tk Sample Box Light | P-576 | 1 | NULL | 1 | 60.5204 | 3 | NULL | ALGAR | ELECTRICAL | PC | 16 | 0.40537 | 312.0805 | 312.4859
252 | 123265 | 142181 | CLOSE | 2017-04-22 04:19 | 2017-04-23 12:19 | 2017-04-24 10:13 | 2017-04-24 11:20 | CM | 2017-10-21 23:15 | 2017-10-21 23:15 | P-850 Replace Seal | P-850 | 12 | NULL | 0 | 14773.158 | 1 | PUMPCEN | ALGAR | MECH | PC | 32 | 1.1219 | 53.9012 | 55.0231
253 | 123309 | 142226 | CLOSE | 2017-04-22 05:31 | 2017-04-22 21:31 | 2017-04-25 07:33 | 2017-04-25 09:20 | PM | 2017-10-22 23:17 | 2017-10-22 23:17 | 1 Month - Boiler Feed Water Pump Motor Bearing Lubrication | P-541 | 0 | 1041 | 0 | 0 | 3 | NULL | GD | MECH | NULL | 16 | 1.7964 | 74.0327 | 75.8291
254 | 123504 | 142423 | CLOSE | 2017-04-24 14:26 | 2017-04-25 06:26 | 2017-04-25 07:29 | 2017-04-25 09:20 | CM | 2017-10-22 23:17 | 2017-10-22 23:17 | Flush oil on P-592 rotating element | P-592 | 4 | NULL | 0 | 0 | 3 | PUMPCEN | GD | MECH | SC | 16 | 1.8436 | 17.0458 | 18.8893
255 | 124170 | 143095 | CLOSE | 2017-05-01 17:08 | 2017-05-02 09:08 | 2017-05-14 17:24 | 2017-05-14 18:07 | CM | 2017-11-10 23:15 | 2017-11-10 23:15 | P 587 A RBW pump | P-587A | 2 | NULL | 0 | 92.82 | 3 | PUMPMET | ALGAR | INSTRUMTN | MC | 16 | 0.71615 | 312.2668 | 312.983
256 | 124174 | 143099 | CLOSE | 2017-05-02 04:45 | 2017-05-03 04:45 | 2018-03-29 07:30 | 2018-03-30 07:15 | MINORTA | 2018-09-26 23:15 | 2018-09-26 23:15 | P-590 seal leaking | P-590 | 4 | NULL | 0 | 0 | 2 | PUMPCEN | ALGAR | MECH | MC | 24 | 23.7373 | 7946.7567 | 7970.494
257 | 124605 | 143681 | CLOSE | 2017-05-06 14:09 | 2017-05-07 06:09 | 2017-06-13 06:57 | 2017-06-13 10:40 | CM | 2017-12-10 23:15 | 2017-12-10 23:15 | P302B Recycle Line Check Valve leaking | P-302B | 0 | NULL | 0 | 0 | 3 | PUMPCEN | ALGAR | MECH | PC | 16 | 3.716 | 904.8089 | 908.5248
258 | 124843 | 143922 | CLOSE | 2017-05-09 10:26 | 2017-05-10 18:26 | 2017-05-19 15:51 | 2017-05-20 12:21 | CM | 2017-11-16 23:15 | 2017-11-16 23:15 | Inspect/repair/replace P-530B | P-530B | 3 | NULL | 0 | 0 | 1 | PUMPCEN | ALGAR | MECH | SC | 32 | 20.495 | 245.427 | 265.922
259 | 124847 | 143926 | CLOSE | 2017-05-09 12:37 | 2017-05-10 12:37 | 2017-05-19 06:50 | 2017-05-20 12:24 | CM | 2017-11-16 23:15 | 2017-11-16 23:15 | P-507 Will not turn over and start | P-507 | 2 | NULL | 0 | 35128.175 | 2 | PUMPPRO | GD | MECH | PC | 24 | 29.5581 | 234.2198 | 263.7778
260 | 125021 | 144102 | CLOSE | 2017-05-12 04:15 | 2017-05-12 20:15 | 2017-05-20 15:41 | 2017-05-22 11:02 | CM | 2017-11-18 23:15 | 2017-11-18 23:15 | P-596A DMO-8636 pump is dripping chemical | P-596 A | 3 | NULL | 0 | 0 | 3 | PUMPMET | GD | MECH | PC | 16 | 43.349 | 203.4301 | 246.7791
261 | 125097 | 144178 | CLOSE | 2017-05-12 15:06 | 2017-05-13 07:06 | 2017-07-01 06:28 | 2017-07-01 06:29 | CM | 2017-12-28 23:15 | 2017-12-28 23:15 | Oil is present in the sump interstitial | P-564A | 4 | NULL | 0 | 0 | 3 | NULL | ALGAR | MECH | PC | 16 | 0.0098111 | 1191.3732 | 1191.383
262 | 125666 | 144753 | CLOSE | 2017-05-19 21:54 | 2017-05-20 13:54 | 2017-05-22 06:55 | 2017-05-22 08:52 | CM | 2017-11-18 23:15 | 2017-11-18 23:15 | 8636 DMO P-596A leaking at seal | P-596 | 4 | NULL | 0 | 0 | 3 | NULL | GD | MECH | PC | 16 | 1.947 | 57.0203 | 58.9672
263 | 125900 | 144989 | CLOSE | 2017-05-22 17:12 | 2017-05-23 09:12 | 2017-05-23 07:37 | 2017-05-23 07:59 | CM | 2017-11-19 23:15 | 2017-11-19 23:15 | pad 203 P-855 barrier fluid filters need to be changed | P-852 | 2 | NULL | 0 | 131.44 | 3 | PUMPCEN | ALGAR | MECH | MC | 16 | 0.36931 | 14.4187 | 14.788
264 | 125974 | 145064 | CLOSE | 2017-05-23 10:21 | 2017-05-24 02:21 | 2017-05-23 15:53 | 2017-05-23 15:53 | CM | 2017-11-19 23:15 | 2017-11-19 23:15 | The pump will not keep up. | P-532A | 5 | NULL | 0 | 9804.5002 | 3 | PUMPCEN | ALGAR | MECH | MC | 16 | 0.0034536 | 5.5283 | 5.5318
265 | 126114 | 145206 | CLOSE | 2017-05-25 05:31 | 2017-05-25 21:31 | 2017-06-02 07:19 | 2017-06-02 10:15 | PM | 2017-11-29 23:15 | 2017-11-29 23:15 | 1 Month - Boiler Feed Water Pump Motor Bearing Lubrication | P-541 | 3 | 1041 | 0 | 19.84 | 3 | NULL | GD | MECH | NULL | 16 | 2.9344 | 193.7994 | 196.7339
266 | 126148 | 145240 | CLOSE | 2017-05-25 05:49 | 2017-05-26 05:49 | 2017-05-29 16:20 | 2017-05-29 16:28 | CM | 2017-11-25 23:15 | 2017-11-25 23:15 | Source water williams pump | P-546 | 0 | NULL | 0 | 0 | 2 | PUMPMET | GD | INSTRUMTN | SC | 24 | 0.13845 | 106.5143 | 106.6527
267 | 126312 | 145406 | CLOSE | 2017-05-27 11:45 | 2017-05-28 03:45 | 2017-07-30 10:53 | 2017-08-02 10:19 | CM | 2018-01-29 23:15 | 2018-01-29 23:15 | P-602A Fan noise, rubbing? | P-602A | 0 | NULL | 0 | 0 | 3 | NULL | ALGAR | ELECTRICAL | SC | 16 | 71.4334 | 1535.1244 | 1606.5579
268 | 126313 | 145407 | CLOSE | 2017-05-27 11:48 | 2017-05-28 03:48 | 2017-05-29 13:45 | 2017-05-29 14:27 | CM | 2017-11-25 23:15 | 2017-11-25 23:15 | P-519A leak on plunger | P-519A | 0 | NULL | 0 | 0 | 3 | PUMPMET | ALGAR | MECH | SC | 16 | 0.69986 | 49.9491 | 50.6489
269 | 126314 | 145408 | CLOSE | 2017-05-27 11:50 | 2017-05-28 03:50 | 2017-08-23 06:29 | 2017-08-23 07:31 | CM | 2018-02-19 23:15 | 2018-02-19 23:15 | P-530A couldnt keep up to level | P-530A | 0 | NULL | 0 | 66.53 | 3 | PUMPCEN | ALGAR | MECH | SC | 16 | 1.0265 | 2106.6446 | 2107.6711
270 | 126318 | 145412 | CLOSE | 2017-05-28 04:07 | 2017-05-29 04:07 | 2017-05-29 06:47 | 2017-05-29 07:34 | CM | 2017-11-25 23:15 | 2017-11-25 23:15 | P-516B leaking seal | P-516B | 0 | NULL | 0 | 0 | 2 | PUMPCEN | ALGAR | MECH | MC | 24 | 0.78673 | 26.667 | 27.4537
271 | 126992 | 146092 | CLOSE | 2017-06-04 09:38 | 2017-06-05 01:38 | 2017-06-05 13:42 | 2017-06-06 06:20 | CM | 2017-12-03 23:15 | 2017-12-03 23:15 | P-541B Discharge Chain Valve needs re-alignment and tightening | P-541 B | 2 | NULL | 0 | 0 | 3 | PUMPCEN | GD | MECH | PC | 16 | 16.6273 | 28.0678 | 44.6951
272 | 127170 | 146272 | CLOSE | 2017-06-06 09:55 | 2017-06-07 01:55 | 2017-06-12 16:56 | 2017-06-12 18:18 | CM | 2017-12-09 23:15 | 2017-12-09 23:15 | Bleeder line pitted | P-575A | 2 | NULL | 0 | 0 | 3 | NULL | ALGAR | INSTRUMTN | PC | 16 | 1.3703 | 151.0128 | 152.3831
273 | 127245 | 146348 | CLOSE | 2017-06-07 16:04 | 2017-06-08 08:04 | 2017-06-10 07:23 | 2017-06-10 11:22 | CM | 2017-12-07 23:15 | 2017-12-07 23:15 | Check valve on Recycle Line | P-302B | 3 | NULL | 0 | 0 | 3 | PUMPCEN | ALGAR | MECH | PC | 16 | 3.9982 | 63.3158 | 67.314
274 | 127248 | 146351 | CLOSE | 2017-06-08 01:06 | 2017-06-09 01:06 | 2017-06-11 16:49 | 2017-06-12 06:57 | CM | 2017-12-09 23:15 | 2017-12-09 23:15 | P-565A check valve stuck open | P-565 | 3 | NULL | 0 | 523.0546 | 2 | NULL | ALGAR | MECH | MC | 24 | 14.1326 | 87.7066 | 101.8392
275 | 127406 | 146511 | CLOSE | 2017-06-09 07:13 | 2017-06-09 23:13 | 2017-06-16 11:25 | 2017-06-16 14:56 | CM | 2017-12-13 23:15 | 2017-12-13 23:15 | P-583C | P-583C | 2 | NULL | 0 | 0 | 3 | PUMPMET | ALGAR | MECH | PC | 16 | 3.5213 | 172.1953 | 175.7166
276 | 127407 | 146512 | CLOSE | 2017-06-09 07:31 | 2017-06-09 23:31 | 2018-10-29 07:34 | 2018-10-29 11:24 | MOC | 2019-04-27 23:15 | 2019-04-27 23:15 | Swap P-518 A/B with P-310 A/B | P-518A | 6 | NULL | 0 | 0 | 3 | PUMPMET | ALGAR | MECH | PC | 16 | 3.8364 | 12168.0478 | 12171.8842
277 | 127653 | 146760 | CLOSE | 2017-06-12 06:57 | 2017-06-13 06:57 | 2017-06-15 07:06 | 2017-06-15 07:14 | CM | 2017-12-12 23:15 | 2017-12-12 23:15 | Called to investigate trip on VFD for 3-19 Source Water Well | P-875 VFD | 3 | NULL | 2 | 0 | 2 | VFD | ALGAR | ELECTRICAL | PC | 24 | 0.12139 | 72.1532 | 72.2746
278 | 127899 | 147009 | CLOSE | 2017-06-15 17:09 | 2017-06-16 17:09 | 2017-06-20 07:12 | 2017-06-20 07:29 | CM | 2017-12-17 23:15 | 2017-12-17 23:15 | Troubleshoot 3-19 Source Water Well .Take IR scans to assist in troubleshooting | P-875 VFD | 12 | NULL | 0 | 191.85 | 2 | VFD | ALGAR | ELECTRICAL | PC | 24 | 0.29041 | 110.0411 | 110.3315
279 | 128531 | 147647 | CLOSE | 2017-06-23 17:24 | 2017-06-24 17:24 | 2017-06-26 06:43 | 2017-06-26 07:45 | CM | 2017-12-23 23:15 | 2017-12-23 23:15 | P-503 motor replacement | P-503 M | 4 | NULL | 0 | 19.0802 | 2 | MOTOELEA | GD | ELECTRICAL | PC | 24 | 1.0352 | 61.3156 | 62.3508
280 | 128693 | 147811 | CLOSE | 2017-06-25 17:44 | 2017-06-26 09:44 | 2017-07-15 16:18 | 2017-07-15 19:00 | CM | 2018-01-11 23:15 | 2018-01-11 23:15 | P-584 motor is not grounded Please install ground cable and bond the tray | P-584 M | 4.5 | NULL | 0 | 338 | 3 | MOTOELEA | GD | ELECTRICAL | PC | 16 | 2.6851 | 478.5803 | 481.2653
281 | 128937 | 148057 | CLOSE | 2017-06-28 05:31 | 2017-06-28 21:31 | 2017-07-05 07:26 | 2017-07-05 08:34 | PM | 2018-01-01 23:15 | 2018-01-01 23:15 | 3 Month - Check Emulsion Pump Seal System Accumulator Charge Pressure | P-550 | 0 | 1123 | 0 | 0 | 3 | NULL | GD | MECH | NULL | 16 | 1.1347 | 169.9119 | 171.0466
282 | 129271 | 148394 | CLOSE | 2017-07-02 05:31 | 2017-07-02 21:31 | 2017-07-04 07:01 | 2017-07-04 09:52 | PM | 2017-12-31 23:15 | 2017-12-31 23:15 | 1 Month - Boiler Feed Water Pump Motor Bearing Lubrication | P-541 | 0 | 1041 | 0 | 0 | 3 | NULL | GD | MECH | NULL | 16 | 2.8628 | 49.4986 | 52.3614
283 | 129633 | 148760 | CLOSE | 2017-07-06 14:58 | 2017-07-07 14:58 | 2017-07-10 14:39 | 2017-07-10 14:39 | CM | 2018-01-06 23:15 | 2018-01-06 23:15 | 16-17 Source Well won't stay running | P-532 | 4 | NULL | 0 | 0 | 2 | PUMPCENV | GD | ELECTRICAL | MC | 24 | 0.0035572 | 95.6817 | 95.6852
284 | 129635 | 148762 | CLOSE | 2017-07-06 16:46 | 2017-07-07 08:46 | 2017-07-07 17:17 | 2017-07-07 17:21 | CM | 2018-01-03 23:15 | 2018-01-03 23:15 | V-112 Solvent Recovery Pump P-510A Noisy | P-510 A | 4 | NULL | 0 | 12.39 | 3 | NULL | ALGAR | MECH | PC | 16 | 0.074208 | 24.5047 | 24.5789
285 | 129817 | 148946 | CLOSE | 2017-07-08 23:41 | 2017-07-09 15:41 | 2017-08-10 17:06 | 2017-08-10 17:06 | CM | 2018-02-06 23:15 | 2018-02-06 23:15 | Caustic leak on P-516B | P-516B | 5 | NULL | 0 | 311.92 | 3 | PUMPCEN | ALGAR | MECH | SC | 16 | 0.0085278 | 785.4231 | 785.4316
286 | 129980 | 149111 | CLOSE | 2017-07-10 17:05 | 2017-07-11 09:05 | 2017-07-29 17:00 | 2017-07-30 09:37 | CM | 2018-01-26 23:15 | 2018-01-26 23:15 | Co-ag Pump P-583D Runs Briefly and Jams | P-583D | 5 | NULL | 0 | 1952.64 | 3 | PUMPMET | ALGAR | ELECTRICAL | PC | 16 | 16.6039 | 455.9241 | 472.528
287 | 130059 | 149190 | CLOSE | 2017-07-11 09:16 | 2017-07-12 01:16 | 2017-07-24 15:53 | 2017-07-24 16:12 | CM | 2018-01-20 23:15 | 2018-01-20 23:15 | Co-ag Chemical Quill on P-555 is Leaking | P-555 | 5 | NULL | 0 | 0 | 3 | PUMPPRO | ALGAR | INSTRUMTN | PC | 16 | 0.31325 | 318.626 | 318.9392
288 | 130389 | 149524 | CLOSE | 2017-07-15 14:08 | 2017-07-16 06:08 | 2017-07-16 07:04 | 2017-07-16 11:18 | CM | 2018-01-12 23:15 | 2018-01-12 23:15 | rebuild P-548 source water transfer pump | P-548 | 3 | NULL | 0 | 713.235 | 3 | PUMPCEN | GD | MECH | MC | 16 | 4.2451 | 16.9252 | 21.1704
289 | 130971 | 150112 | CLOSE | 2017-07-22 16:39 | 2017-07-23 08:39 | 2017-07-24 13:35 | 2017-07-24 14:21 | CM | 2018-01-20 23:15 | 2018-01-20 23:15 | Repair P 595A tubing | P-595 | 3 | NULL | 0 | 251.26 | 3 | NULL | GD | INSTRUMTN | MC | 16 | 0.77826 | 44.923 | 45.7012
290 | 131443 | 150588 | CLOSE | 2017-07-27 17:27 | 2017-07-29 01:27 | 2017-08-13 08:15 | 2017-08-13 11:11 | CM | 2018-02-09 23:15 | 2018-02-09 23:15 | p-595b fail | P-595 B | 4 | NULL | 0 | 0 | 1 | PUMPMET | GD | MECH | PC | 32 | 2.9438 | 398.7984 | 401.7422
291 | 131534 | 150680 | CLOSE | 2017-07-28 05:34 | 2017-07-28 21:34 | 2017-08-12 17:17 | 2017-08-13 06:16 | CM | 2018-02-09 23:15 | 2018-02-09 23:15 | Sump Sample Point 2nd Ball Valve needs to be replaced, ordered valve aug. 8th JD | P-592 M | 3 | NULL | 0 | 179.6 | 3 | PUMPCEN | GD | MECH | PC | 16 | 12.9861 | 371.7245 | 384.7105
292 | 131536 | 150682 | CLOSE | 2017-07-28 05:44 | 2017-07-29 05:44 | 2017-07-30 07:14 | 2017-07-30 09:39 | CM | 2018-01-26 23:15 | 2018-01-26 23:15 | Repair or replace polymer Pump B. | P-595 | 2 | NULL | 0 | 0 | 2 | NULL | GD | MECH | PC | 24 | 2.4146 | 49.5143 | 51.9289
293 | 131621 | 150768 | CLOSE | 2017-07-29 15:13 | 2017-07-30 15:13 | 2017-08-01 07:25 | 2017-08-02 06:59 | CM | 2018-01-29 23:15 | 2018-01-29 23:15 | p-525b seal | P-525 B | 5 | NULL | 0 | 96.0738 | 2 | PUMPCEN | GD | MECH | PC | 24 | 23.5682 | 64.188 | 87.7562
294 | 131703 | 150851 | CLOSE | 2017-07-30 05:40 | 2017-07-31 05:40 | 2017-08-01 11:22 | 2017-08-02 06:58 | CM | 2018-01-29 23:15 | 2018-01-29 23:15 | Repair or replace PSV on P595A | P-595 A | 5 | NULL | 0 | 0 | 2 | PUMPMET | GD | INSTRUMTN | PC | 24 | 19.6053 | 53.6981 | 73.3034
295 | 131883 | 151033 | CLOSE | 2017-08-02 05:08 | 2017-08-02 21:08 | 2017-08-13 08:13 | 2017-08-13 11:09 | CM | 2018-02-09 23:15 | 2018-02-09 23:15 | P-530 Pump is leaking | P-530 | 3 | NULL | 0 | 0 | 3 | PUMPCEN | GD | MECH | PC | 16 | 2.9428 | 267.0801 | 270.0228
296 | 131884 | 151034 | CLOSE | 2017-08-02 05:13 | 2017-08-02 21:13 | 2017-08-05 07:54 | 2017-08-05 18:58 | CM | 2018-02-01 23:15 | 2018-02-01 23:15 | FSL-52003 is leaking | P-520 | 3 | NULL | 0 | 286.5 | 3 | PUMPCEN | GD | INSTRUMTN | PC | 16 | 11.0798 | 74.6773 | 85.7572
297 | 132110 | 151262 | CLOSE | 2017-08-04 05:31 | 2017-08-04 21:31 | 2017-08-13 08:12 | 2017-08-13 11:08 | PM | 2018-02-09 23:15 | 2018-02-09 23:15 | 1 Month - Boiler Feed Water Pump Motor Bearing Lubrication | P-541 | 0 | 1041 | 0 | 0 | 3 | NULL | GD | MECH | PC | 16 | 2.9411 | 218.6822 | 221.6233
298 | 132724 | 152274 | CLOSE | 2017-08-12 03:33 | 2017-08-12 19:33 | 2017-08-13 12:37 | 2017-08-13 15:44 | CM | 2018-02-09 23:16 | 2018-02-09 23:16 | Poly to V-103 P-595B pump motor not turning | P-595 B M | 6 | NULL | 0 | 0 | 3 | PUMPMET | GD | INSTRUMTN | PC | 16 | 3.106 | 33.0715 | 36.1775
299 | 133453 | 153011 | CLOSE | 2017-08-20 10:22 | 2017-08-21 10:22 | 2017-09-02 07:46 | 2017-09-02 17:19 | CM | 2018-03-01 23:15 | 2018-03-01 23:15 | Leaky pump and poorly operating valves | P-589 | 4 | NULL | 0 | 0 | 2 | PUMPREC | ALGAR | MECH | SC | 24 | 9.5591 | 309.3911 | 318.9502
300 | 133455 | 153013 | CLOSE | 2017-08-20 15:46 | 2017-08-21 07:46 | 2017-10-07 14:25 | 2017-10-07 17:17 | CM | 2018-04-05 23:15 | 2018-04-05 23:15 | P-583B Co-ag Pump Leaking | P-583B | 2 | NULL | 0 | 0 | 3 | PUMPMET | ALGAR | MECH | MC | 16 | 2.8688 | 1150.651 | 1153.5198
301 | 133547 | 153106 | CLOSE | 2017-08-21 09:12 | 2017-08-22 01:12 | 2017-08-23 06:19 | 2017-08-23 07:30 | CM | 2018-02-19 23:15 | 2018-02-19 23:15 | P-595A polymer pump has a leak | P-595 A | 2 | NULL | 0 | 0 | 3 | PUMPMET | GD | INSTRUMTN | MC | 16 | 1.1772 | 45.1224 | 46.2996
302 | 133552 | 153111 | CLOSE | 2017-08-21 18:03 | 2017-08-22 18:03 | 2017-08-23 06:25 | 2017-08-23 07:30 | CM | 2018-02-19 23:15 | 2018-02-19 23:15 | Leaky pump and poorly operating valves | P-589 | 3 | NULL | 0 | 0 | 2 | PUMPREC | ALGAR | MECH | MC | 24 | 1.0943 | 36.3584 | 37.4526
303 | 133555 | 153114 | CLOSE | 2017-08-21 18:18 | 2017-08-22 10:18 | 2017-08-22 06:53 | 2017-08-22 17:58 | CM | 2018-02-18 23:15 | 2018-02-18 23:15 | Repair leaking fitting on the suction strainer. | P-553 A | 3 | NULL | 0 | 0 | 3 | PUMPCEN | GD | PFITTER | MC | 16 | 11.0762 | 12.5837 | 23.6598
304 | 133563 | 153122 | CLOSE | 2017-08-22 03:59 | 2017-08-23 03:59 | 2017-08-23 06:21 | 2017-08-23 06:45 | CM | 2018-02-19 23:15 | 2018-02-19 23:15 | FE-242 pump suction tubing is leaking | P-589 | 3 | NULL | 0 | 0 | 2 | PUMPREC | ALGAR | INSTRUMTN | MC | 24 | 0.39834 | 26.3676 | 26.7659
305 | 133721 | 153281 | CLOSE | 2017-08-23 10:48 | 2017-08-24 02:48 | 2017-08-28 09:38 | 2017-09-02 17:26 | CM | 2018-03-01 23:15 | 2018-03-01 23:15 | P-595-A Polymer Pump. PSV passing not pumping correctly | P-595 A | 6 | NULL | 0 | 0 | 3 | PUMPMET | GD | INSTRUMTN | PC | 16 | 127.8066 | 118.8369 | 246.6435
306 | 133725 | 153285 | CLOSE | 2017-08-24 03:25 | 2017-08-24 19:25 | 2017-10-07 11:31 | 2017-10-07 17:16 | CM | 2018-04-05 23:15 | 2018-04-05 23:15 | FE-242 pump is leaking | P-589 | 3 | NULL | 0 | 0 | 3 | PUMPREC | ALGAR | MECH | SC | 16 | 5.743 | 1064.0999 | 1069.8429
307 | 134139 | 153704 | CLOSE | 2017-08-28 08:24 | 2017-08-29 16:24 | 2017-08-28 16:33 | 2017-08-28 17:38 | CM | 2018-02-24 23:15 | 2018-02-24 23:15 | 524A pump swop | P-524A | 4 | NULL | 0 | 2000.8779 | 1 | PUMPCENV | ALGAR | MECH | PC | 32 | 1.075 | 8.1639 | 9.2389
308 | 134446 | 154014 | CLOSE | 2017-09-01 05:31 | 2017-09-01 21:31 | 2017-12-16 16:27 | 2017-12-17 13:24 | PM | 2018-06-15 23:15 | 2018-06-15 23:15 | 1 Year - P-548 Source Water Transfer Pump Inspection | P-548 | 6 | 1073 | 0 | 2643.0211 | 3 | PUMPCEN | GD | MECH | MC | 16 | 20.9465 | 2554.9448 | 2575.8913
309 | 134656 | 154226 | CLOSE | 2017-09-03 17:21 | 2017-09-04 17:21 | 2017-11-25 17:29 | 2017-11-26 13:02 | CM | 2018-05-25 23:15 | 2018-05-25 23:15 | September 3,2017. Please look into bearing noise. | P-540 | 0 | NULL | 0 | 1374.5906 | 2 | PUMPCEN | ALGAR | MECH | MC | 24 | 19.5399 | 1992.1351 | 2011.675
310 | 134734 | 154305 | CLOSE | 2017-09-04 08:41 | 2017-09-05 08:41 | 2017-09-04 14:16 | 2017-09-04 16:52 | CM | 2018-03-03 23:15 | 2018-03-03 23:15 | P-589 FE-242 packing change out | P-589 | 3 | NULL | 0 | 0 | 2 | PUMPREC | ALGAR | INSTRUMTN | MC | 24 | 2.5978 | 5.5861 | 8.1839
311 | 135087 | 154661 | CLOSE | 2017-09-08 15:48 | 2017-09-09 07:48 | 2017-10-23 07:37 | 2017-10-23 10:23 | CM | 2018-04-21 23:15 | 2018-04-21 23:15 | Cooling Glycol Pump Seal Leaking | P-553 B | 5 | NULL | 0 | 0 | 3 | PUMPCEN | GD | MECH | PC | 16 | 2.7702 | 1071.8148 | 1074.585
312 | 135460 | 155038 | CLOSE | 2017-09-13 05:31 | 2017-09-13 21:31 | 2017-09-21 15:01 | 2017-09-22 09:42 | PM | 2018-03-21 23:15 | 2018-03-21 23:15 | 1 Month - Check vibration and temperature trends on BFW Pump Motor and Forced Draft Fan motors | P-541 | 0 | 1041 | 0 | 0 | 3 | NULL | GD | MECH | SC | 16 | 18.673 | 201.5155 | 220.1885
313 | 135504 | 155082 | CLOSE | 2017-09-14 05:02 | 2017-09-15 13:02 | 2017-09-25 07:34 | 2017-09-25 08:50 | CM | 2018-03-24 23:15 | 2018-03-24 23:15 | P-565A check valve passing | P-565 | 4 | NULL | 0 | 0 | 1 | NULL | ALGAR | MECH | SC | 32 | 1.2574 | 266.5419 | 267.7993
314 | 135909 | 155491 | CLOSE | 2017-09-18 16:52 | 2017-09-19 16:52 | 2017-09-20 07:15 | 2017-09-20 09:51 | CM | 2018-03-19 23:15 | 2018-03-19 23:15 | Request to get price quote on critical spare motor for HP BFW Pumps | P-541A M | 0 | NULL | 6 | 49849.93 | 2 | MOTOELEA | ALGAR | ELECTRICAL | MC | 24 | 2.607 | 38.3764 | 40.9834
315 | 136082 | 155666 | CLOSE | 2017-09-20 15:59 | 2017-09-21 07:59 | 2018-02-08 13:55 | 2018-02-08 14:45 | MINORTA | 2018-08-07 23:15 | 2018-08-07 23:15 | Evap Recirculation Pump Mech Seal | P-582 | 2 | NULL | 0 | 30145.7942 | 3 | PUMPCEN | GD | MECH | MC | 16 | 0.83874 | 3381.9322 | 3382.771
316 | 136088 | 155672 | CLOSE | 2017-09-21 03:27 | 2017-09-21 19:27 | 2017-09-24 07:15 | 2017-09-24 15:53 | CM | 2018-03-23 23:15 | 2018-03-23 23:15 | Leaking Seal on P-553B | P-553 B | 4 | NULL | 0 | 0 | 3 | PUMPCEN | GD | MECH | PC | 16 | 8.6299 | 75.8107 | 84.4406
317 | 136266 | 155852 | CLOSE | 2017-09-23 04:45 | 2017-09-23 20:45 | 2017-10-06 06:55 | 2017-10-06 07:02 | CM | 2018-04-04 23:15 | 2018-04-04 23:15 | P-565A Floor drain pump check valve passes | P-565 | 2 | NULL | 0 | 654.48 | 3 | NULL | ALGAR | MECH | MC | 16 | 0.12259 | 314.1595 | 314.2821
318 | 136338 | 155925 | CLOSE | 2017-09-23 07:34 | 2017-09-23 23:34 | 2017-10-07 11:39 | 2017-10-07 11:41 | CM | 2018-04-05 23:15 | 2018-04-05 23:15 | P-583B leaking Co-Ag | P-583B | 2 | NULL | 0 | 0 | 3 | PUMPMET | ALGAR | MECH | PC | 16 | 0.018343 | 340.0965 | 340.1148
319 | 136741 | 156332 | CLOSE | 2017-09-28 05:31 | 2017-09-28 21:31 | 2017-10-07 07:30 | 2017-10-07 11:59 | PM | 2018-04-05 23:16 | 2018-04-05 23:16 | 3 Month - Check Emulsion Pump Seal System Accumulator Charge Pressure | P-550 | 3 | 1123 | 0 | 0 | 3 | NULL | GD | MECH | PC | 16 | 4.4702 | 217.9888 | 222.459
320 | 137186 | 156781 | CLOSE | 2017-10-03 09:30 | 2017-10-04 01:30 | 2018-02-08 13:58 | 2018-02-09 15:40 | MINORTA | 2018-08-08 23:15 | 2018-08-08 23:15 | P-530 mechanical seal leaking | P-530 | 3 | NULL | 0 | 2725.0084 | 3 | PUMPCEN | GD | MECH | SC | 16 | 25.708 | 3076.4666 | 3102.1746
321 | 137435 | 157033 | CLOSE | 2017-10-06 22:07 | 2017-10-07 22:07 | 2017-10-10 08:00 | 2017-10-10 08:25 | CM | 2018-04-08 23:15 | 2018-04-08 23:15 | Pad 104 methanol pump P-615 packing leak | P-615 | 4 | NULL | 0 | 0 | 2 | PUMPPRO | GD | MECH | PC | 24 | 0.42782 | 81.8773 | 82.3052
322 | 137672 | 157272 | CLOSE | 2017-10-09 10:01 | 2017-10-10 10:01 | 2018-03-08 09:54 | 2018-03-08 12:49 | CM | 2018-09-04 23:15 | 2018-09-04 23:15 | 509 B discharge check bypassing | P-509 B | 4 | NULL | 0 | 4.82 | 2 | PUMPCEN | GD | MECH | PC | 24 | 2.9187 | 3599.8763 | 3602.795
323 | 138409 | 158017 | CLOSE | 2017-10-18 21:12 | 2017-10-19 21:12 | 2017-10-20 12:58 | 2017-10-20 14:35 | CM | 2018-04-18 23:15 | 2018-04-18 23:15 | P-524 seal leaking | P-524A | 6 | NULL | 0 | 285.9614 | 2 | PUMPCENV | ALGAR | MECH | PC | 24 | 1.6262 | 39.7602 | 41.3865
324 | 138702 | 158313 | CLOSE | 2017-10-22 05:31 | 2017-10-22 21:31 | 2017-11-07 07:01 | 2017-11-07 14:41 | PM | 2018-05-06 23:15 | 2018-05-06 23:15 | 1 Month - Check vibration and temperature trends on BFW Pump Motor and Forced Draft Fan motors | P-541 | 0 | 1041 | 0 | 4.4159 | 3 | NULL | GD | MECH | PC | 16 | 7.6742 | 385.5024 | 393.1766
325 | 139267 | 158883 | CLOSE | 2017-10-28 06:32 | 2017-10-29 06:32 | 2017-10-30 17:37 | 2017-10-30 18:32 | CM | 2018-04-28 23:15 | 2018-04-28 23:15 | Replace P-541-B HP BFW 4160v 450HP Motor | P-541B M | 6 | NULL | 12 | 0 | 2 | MOTOELEA | ALGAR | ELECTRICAL | MC | 24 | 0.91469 | 59.0854 | 60.0001
326 | 139434 | 159052 | CLOSE | 2017-10-30 15:49 | 2017-10-31 07:49 | 2018-01-15 07:16 | 2018-01-15 07:21 | CM | 2018-07-14 23:15 | 2018-07-14 23:15 | NDE seal leak | P-541B | 5 | NULL | 0 | 0 | 3 | NULL | ALGAR | MECH | SC | 16 | 0.084279 | 1839.4545 | 1839.5388
327 | 139435 | 159053 | CLOSE | 2017-10-30 15:51 | 2017-10-31 07:51 | 2018-01-15 07:15 | 2018-01-15 07:15 | CM | 2018-07-14 23:15 | 2018-07-14 23:15 | NDE seal leak | P-541C | 12 | NULL | 0 | 0 | 3 | NULL | ALGAR | MECH | SC | 16 | 0.012319 | 1839.3993 | 1839.4116
328 | 139436 | 159054 | CLOSE | 2017-10-30 17:42 | 2017-10-31 09:42 | 2017-11-16 10:45 | 2017-11-16 17:00 | CM | 2018-05-15 23:15 | 2018-05-15 23:15 | Rupture discs for emulsion pump psv has popped | P-850 | 4 | NULL | 0 | 83.33 | 3 | PUMPCEN | ALGAR | MECH | PC | 16 | 6.2505 | 401.0461 | 407.2966
329 | 139437 | 159055 | CLOSE | 2017-10-30 17:44 | 2017-10-31 09:44 | 2017-11-16 10:42 | 2017-11-16 17:00 | CM | 2018-05-15 23:15 | 2018-05-15 23:15 | Rupture disc fror emulsion pump psv has popped | P-851 | 4 | NULL | 0 | 140.17 | 3 | PUMPCEN | ALGAR | MECH | PC | 16 | 6.2937 | 400.9672 | 407.2609
330 | 139511 | 159130 | CLOSE | 2017-10-31 06:43 | 2017-11-01 06:43 | 2017-11-11 07:39 | 2017-11-11 10:38 | CM | 2018-05-10 23:15 | 2018-05-10 23:15 | Take IR scans on the new P-541B HP BFW | P-541B M | 3 | NULL | 2 | 0 | 2 | MOTOELEA | ALGAR | ELECTRICAL | MC | 24 | 2.985 | 264.922 | 267.907
331 | 140238 | 159864 | CLOSE | 2017-11-08 17:37 | 2017-11-09 17:37 | 2017-11-12 13:57 | 2017-11-12 17:12 | CM | 2018-05-11 23:15 | 2018-05-11 23:15 | evap antifoam flow control | P-518A | 3 | NULL | 0 | 0 | 2 | PUMPMET | ALGAR | ICS | MC | 24 | 3.2622 | 92.3204 | 95.5826
332 | 140244 | 159870 | CLOSE | 2017-11-09 04:56 | 2017-11-09 20:56 | 2017-11-14 09:53 | 2017-11-14 11:03 | CM | 2018-05-13 23:15 | 2018-05-13 23:15 | FE-242 tubing leak at suction of P520 pump | P-589 | 3 | NULL | 0 | 0 | 3 | PUMPREC | ALGAR | INSTRUMTN | SC | 16 | 1.1697 | 124.9567 | 126.1264
333 | 141313 | 160950 | CLOSE | 2017-11-21 09:01 | 2017-11-22 09:01 | 2017-11-27 07:52 | 2017-11-27 09:59 | CM | 2018-05-26 23:15 | 2018-05-26 23:15 | Replace oil seal on P523B | P-523 B | 6 | NULL | 0 | 8575.109 | 2 | PUMPCEN | GD | MECH | PC | 24 | 2.126 | 142.8438 | 144.9698
334 | 141475 | 161114 | CLOSE | 2017-11-23 09:14 | 2017-11-24 01:14 | 2017-11-28 08:12 | 2017-11-28 15:44 | CM | 2018-05-27 23:15 | 2018-05-27 23:15 | V-103 Sample Hopper Light | P-574 | 2 | NULL | 0 | 61.0935 | 3 | NULL | GD | ELECTRICAL | PC | 16 | 7.5249 | 118.9736 | 126.4985
335 | 141710 | 161351 | CLOSE | 2017-11-26 07:47 | 2017-11-26 23:47 | 2017-11-27 07:04 | 2017-11-27 10:13 | CM | 2018-05-26 23:15 | 2018-05-26 23:15 | Rebuild spare pump for P-540 | P-540 | 3 | NULL | 0 | 1849.6345 | 3 | PUMPCEN | ALGAR | MECH | MC | 16 | 3.1435 | 23.2819 | 26.4254
336 | 141711 | 161352 | CLOSE | 2017-11-26 11:18 | 2017-11-27 03:18 | 2017-12-10 07:22 | 2017-12-10 07:44 | CM | 2018-06-08 23:15 | 2018-06-08 23:15 | P-540 Discharge Piping Support required, and upper rack piping shoes are not on supports???? | P-540 | 1 | NULL | 0 | 0 | 3 | PUMPCEN | ALGAR | MECH | PC | 16 | 0.35879 | 332.0672 | 332.426
337 | 141793 | 161435 | CLOSE | 2017-11-27 17:16 | 2017-11-28 09:16 | 2017-12-05 16:49 | 2017-12-06 07:10 | CM | 2018-06-04 23:15 | 2018-06-04 23:15 | New lips seals when parts come in. | P-523B | 6 | NULL | 0 | 0 | 3 | PUMPCEN | ALGAR | MECH | PC | 16 | 14.3607 | 191.543 | 205.9037
338 | 141872 | 161515 | CLOSE | 2017-11-28 11:13 | 2017-11-29 11:13 | 2017-12-10 16:44 | 2017-12-10 17:56 | CM | 2018-06-08 23:15 | 2018-06-08 23:15 | Change lip seals when parts come in pod one | P-523 B | 3 | NULL | 0 | 30.58 | 2 | PUMPCEN | GD | MECH | PC | 24 | 1.2092 | 293.5021 | 294.7112
339 | 142043 | 161687 | CLOSE | 2017-11-30 05:39 | 2017-12-01 05:39 | 2017-12-04 15:48 | 2017-12-04 16:48 | CM | 2018-06-02 23:15 | 2018-06-02 23:15 | P-594B not pumping at rate or not at all. | P-594B | 3 | NULL | 0 | 3.1828 | 2 | PUMPREC | ALGAR | MECH | MC | 24 | 1.0006 | 106.1458 | 107.1464
340 | 142189 | 161835 | CLOSE | 2017-12-02 05:31 | 2017-12-02 21:31 | 2017-12-12 17:19 | 2017-12-12 18:55 | PM | 2018-06-10 23:15 | 2018-06-10 23:15 | 1 Year - HP BFW Pump Casing Bearing Lubrication Oil Change | P-541 | 0 | 1045 | 0 | 0 | 3 | NULL | GD | MECH | PC | 16 | 1.6075 | 251.8071 | 253.4146
341 | 142401 | 162049 | CLOSE | 2017-12-04 16:55 | 2017-12-05 16:55 | 2017-12-05 17:39 | 2017-12-06 07:11 | CM | 2018-06-04 23:15 | 2018-06-04 23:15 | DMO pump stopped pumping | P-549 | 3 | NULL | 0 | 699.205 | 2 | PUMPMET | GD | MECH | MC | 24 | 13.5213 | 24.7387 | 38.26
342 | 142405 | 162053 | CLOSE | 2017-12-05 04:41 | 2017-12-06 04:41 | 2017-12-05 16:46 | 2017-12-06 07:07 | CM | 2018-06-04 23:15 | 2018-06-04 23:15 | P-555 | P-555 | 2 | NULL | 0 | 54.3159 | 2 | PUMPPRO | ALGAR | MECH | PC | 24 | 14.3456 | 12.0796 | 26.4252
343 | 142634 | 162284 | CLOSE | 2017-12-07 05:31 | 2017-12-07 21:31 | 2017-12-16 07:02 | 2017-12-16 07:27 | PM | 2018-06-14 23:15 | 2018-06-14 23:15 | 1 Month - Check vibration and temperature trends on BFW Pump Motor and Forced Draft Fan motors | P-541 | 2 | 1041 | 0 | 0 | 3 | NULL | GD | MECH | MC | 16 | 0.41051 | 217.5218 | 217.9323
344 | 142744 | 162395 | CLOSE | 2017-12-08 06:57 | 2017-12-09 06:57 | 2017-12-10 16:08 | 2017-12-10 16:22 | CM | 2018-06-08 23:15 | 2018-06-08 23:15 | Request to take load check on P-533A Seal Water Pump in Evap Bldg | P-533A M | 3 | NULL | 3 | 0 | 2 | MOTOELEA | ALGAR | ELECTRICAL | MC | 24 | 0.23921 | 57.177 | 57.4162
345 | 142745 | 162396 | CLOSE | 2017-12-08 07:04 | 2017-12-09 07:04 | 2017-12-10 15:56 | 2017-12-10 15:56 | CM | 2018-06-08 23:15 | 2018-06-08 23:15 | Request to lockout P-553A Glycol Cooling Motor for mechanical inspection | P-553A M | 3 | NULL | 1 | 0 | 2 | MOTOELEA | ALGAR | ELECTRICAL | MC | 24 | 0.0038436 | 56.8653 | 56.8691
346 | 142746 | 162397 | CLOSE | 2017-12-08 07:17 | 2017-12-08 23:17 | 2017-12-10 15:54 | 2017-12-10 15:56 | CM | 2018-06-08 23:15 | 2018-06-08 23:15 | Take IR scans of P-533A Seal Water Pump motor as windings are failing | P-533A M | 2 | NULL | 4 | 0 | 3 | PUMPCEN | ALGAR | ELECTRICAL | MC | 16 | 0.032634 | 56.6156 | 56.6483
347 | 142748 | 162399 | CLOSE | 2017-12-08 09:15 | 2017-12-09 09:15 | 2017-12-09 09:43 | 2017-12-09 11:52 | CM | 2018-06-07 23:15 | 2018-06-07 23:15 | Caustic Pump Not Meeting Flow Setpoint | P-516A | 4 | NULL | 0 | 52.8204 | 2 | PUMPCEN | ALGAR | MECH | SC | 24 | 2.1569 | 24.4592 | 26.6162
348 | 142751 | 162403 | CLOSE | 2017-12-08 10:46 | 2017-12-09 02:46 | 2017-12-08 14:44 | 2017-12-08 16:38 | CM | 2018-06-06 23:15 | 2018-06-06 23:15 | Check noise on P-503 drive end. | P-503 | 3 | NULL | 0 | 84.82 | 3 | PUMPPRO | ALGAR | MECH | MC | 16 | 1.9 | 3.9663 | 5.8663
349 | 142921 | 162574 | CLOSE | 2017-12-10 17:09 | 2017-12-11 17:09 | 2017-12-18 10:35 | 2017-12-18 12:08 | CM | 2018-06-16 23:15 | 2018-06-16 23:15 | P 599A tripped see notes. | P-599A M | 4 | NULL | 0 | 12294.6454 | 2 | PUMPCEN | ALGAR | MECH | SC | 24 | 1.5435 | 185.436 | 186.9795
350 | 142922 | 162575 | CLOSE | 2017-12-10 17:19 | 2017-12-11 09:19 | 2018-01-11 07:07 | 2018-01-11 07:19 | CM | 2018-07-10 23:15 | 2018-07-10 23:15 | FE242 skid tubing removal andtruck offload modification | P-583 | 6 | NULL | 0 | 0 | 3 | NULL | GD | MECH | SC | 16 | 0.20907 | 757.8004 | 758.0094
351 | 143243 | 162899 | CLOSE | 2017-12-14 07:08 | 2017-12-15 07:08 | 2018-10-29 13:02 | 2018-10-29 20:04 | CM | 2019-04-27 23:15 | 2019-04-27 23:15 | Inspect and repaire all leaking sump liners Algar | P-565 | 12 | NULL | 0 | 0 | 2 | NULL | ALGAR | MECH | PC | 24 | 7.0247 | 7661.9061 | 7668.9308
352 | 143244 | 162901 | CLOSE | 2017-12-14 07:08 | 2017-12-15 07:08 | 2018-04-10 07:49 | 2018-04-10 07:51 | CM | 2018-10-07 23:15 | 2018-10-07 23:15 | Inspect and repair all leaking sump liners Pod 1 | P-567 | 12 | NULL | 0 | 0 | 2 | PUMPCENV | GD | MECH | PC | 24 | 0.033694 | 2808.6744 | 2808.7081
353 | 143247 | 162904 | CLOSE | 2017-12-14 08:38 | 2017-12-15 08:38 | 2017-12-31 07:27 | 2017-12-31 07:46 | CM | 2018-06-29 23:15 | 2018-06-29 23:15 | Methanol pump at 104 will not pump... | P-615 | 2 | NULL | 0 | 0 | 2 | PUMPPRO | GD | INSTRUMTN | PC | 24 | 0.31687 | 406.8286 | 407.1455
354 | 143486 | 163145 | CLOSE | 2017-12-17 06:58 | 2017-12-17 22:58 | 2018-01-08 07:25 | 2018-01-08 09:47 | CM | 2018-07-07 23:15 | 2018-07-07 23:15 | Building Lights | P-548 | 5 | NULL | 0 | 2590.2585 | 3 | PUMPCEN | GD | ELECTRICAL | MC | 16 | 2.3648 | 528.4569 | 530.8217
355 | 143577 | 163237 | CLOSE | 2017-12-18 17:03 | 2017-12-19 17:03 | 2018-02-27 07:33 | 2018-02-27 09:29 | CM | 2018-08-26 23:15 | 2018-08-26 23:15 | Order new P-533A motor: Siemens, 10 HP, 480 Volt, 3600 RPM, Frame 215T | P-533A M | 2 | NULL | 0 | 0 | 2 | MOTOELEA | ALGAR | ELECTRICAL | PC | 24 | 1.9323 | 1694.5057 | 1696.438
356 | 143741 | 163403 | CLOSE | 2017-12-20 12:12 | 2017-12-21 04:12 | 2017-12-23 06:39 | 2017-12-23 08:43 | CM | 2018-06-21 23:15 | 2018-06-21 23:15 | emulsion pump P-850 voulte has a pinhole leak | P-850 | 10 | NULL | 0 | 71888.3228 | 3 | PUMPCEN | ALGAR | MECH | PC | 16 | 2.0683 | 66.4502 | 68.5185
357 | 144222 | 163888 | CLOSE | 2017-12-27 04:23 | 2017-12-27 20:23 | 2018-01-15 10:10 | 2018-01-15 12:58 | CM | 2018-07-14 23:15 | 2018-07-14 23:15 | Chemical pump piping leaking through unions. | P-596A | 3 | NULL | 0 | 0 | 3 | PUMPMET | ALGAR | INSTRUMTN | PC | 16 | 2.7992 | 461.7816 | 464.5809
358 | 144360 | 164028 | CLOSE | 2017-12-28 05:31 | 2017-12-28 21:31 | 2017-12-30 07:07 | 2017-12-30 17:27 | PM | 2018-06-28 23:15 | 2018-06-28 23:15 | 3 Month - Check Emulsion Pump Seal System Accumulator Charge Pressure | P-550 | 0 | 1123 | 0 | 0 | 3 | NULL | GD | MECH | MC | 16 | 10.3371 | 49.5981 | 59.9352
359 | 144794 | 164484 | CLOSE | 2018-01-02 07:47 | 2018-01-03 07:47 | 2018-01-02 16:48 | 2018-01-03 07:06 | CM | 2018-07-02 23:15 | 2018-07-02 23:15 | Check valve passing on P-570 discharge line | P-570 | 0 | NULL | 0 | 593.13 | 2 | PUMPCENV | GD | MECH | PC | 24 | 14.2978 | 9.0153 | 23.3131
360 | 144967 | 164659 | CLOSE | 2018-01-04 09:54 | 2018-01-05 01:54 | 2018-08-29 07:22 | 2018-08-29 09:19 | CM | 2019-02-25 23:15 | 2019-02-25 23:15 | Replace P-533B Seal Water Pump motor in Evap Bldg | P-533A M | 2 | NULL | 0 | 968 | 3 | MOTOELEA | ALGAR | ELECTRICAL | MC | 16 | 1.952 | 5685.4672 | 5687.4192
361 | 145203 | 164897 | CLOSE | 2018-01-07 15:57 | 2018-01-08 07:57 | 2018-01-20 07:29 | 2018-01-20 08:56 | CM | 2018-07-19 23:15 | 2018-07-19 23:15 | Called to WP- 202 to investigate noise/vibration on P-854 Barrier Fluid Pump | P-854M | 3 | NULL | 4 | 1078 | 3 | MOTOELEA | ALGAR | ELECTRICAL | MC | 16 | 1.4524 | 303.5384 | 304.9908
362 | 145624 | 165323 | CLOSE | 2018-01-12 06:43 | 2018-01-13 06:43 | 2018-01-16 07:15 | 2018-01-16 07:22 | CM | 2018-07-15 23:15 | 2018-07-15 23:15 | Replace P-854 barrier fluid pump, pad 202 | P-854M | 3 | NULL | 0 | 2597.79 | 2 | MOTOELEA | ALGAR | ELECTRICAL | PC | 24 | 0.11408 | 96.5294 | 96.6435
363 | 145703 | 165403 | CLOSE | 2018-01-13 10:41 | 2018-01-14 02:41 | 2018-01-22 07:03 | 2018-01-22 09:23 | CM | 2018-07-21 23:15 | 2018-07-21 23:15 | Rebuild P-854M seal flush pump spare motor. new set of bearing required. ( Removed from Pad 202.) | P-854M | 4 | NULL | 0 | 51.03 | 3 | MOTOELEA | ALGAR | MECH | MC | 16 | 2.3444 | 212.3545 | 214.6988
364 | 145785 | 165485 | CLOSE | 2018-01-14 17:14 | 2018-01-15 17:14 | 2018-05-13 06:47 | 2018-05-13 10:08 | CM | 2018-11-09 23:15 | 2018-11-09 23:15 | Replace motor and pump on P-590 | P-590 | 6 | NULL | 0 | 40063.532 | 2 | PUMPCEN | ALGAR | MECH | MC | 24 | 3.3434 | 2845.5565 | 2848.8998
365 | 145913 | 165615 | CLOSE | 2018-01-16 05:30 | 2018-01-16 21:30 | 2018-01-26 07:46 | 2018-01-26 17:43 | PM | 2018-07-25 23:15 | 2018-07-25 23:15 | 1 Month - Check vibration and temperature trends on BFW Pump Motor and Forced Draft Fan motors | P-541 | 0 | 1041 | 0 | 0 | 3 | NULL | GD | MECH | MC | 16 | 9.9483 | 242.262 | 252.2103
366 | 146266 | 165971 | CLOSE | 2018-01-20 07:08 | 2018-01-21 07:08 | 2018-03-13 06:55 | 2018-03-13 08:53 | CM | 2018-09-09 23:15 | 2018-09-09 23:15 | Replace 200hp motor on P-590 2nd Stage Recir Pump in Evap Bldg | P-590 | 2 | NULL | 0 | 445.61 | 2 | PUMPCEN | ALGAR | ELECTRICAL | MC | 24 | 1.9615 | 1247.7964 | 1249.7579
367 | 146939 | 166651 | CLOSE | 2018-01-28 07:47 | 2018-01-28 23:47 | 2018-03-04 06:56 | 2018-03-04 10:55 | CM | 2018-08-31 23:15 | 2018-08-31 23:15 | Inspect and repair Pad 201 Methanol pump. | P-594A | 2 | NULL | 0 | 39.5 | 3 | PUMPREC | ALGAR | MECH | PC | 16 | 3.985 | 839.1545 | 843.1395
368 | 147638 | 167357 | CLOSE | 2018-02-05 16:31 | 2018-02-06 08:31 | 2018-02-12 09:48 | 2018-02-12 12:51 | CM | 2018-08-11 23:15 | 2018-08-11 23:15 | Sump pump in HP pump house, P-570 | P-570 | 4 | NULL | 0 | 0 | 3 | PUMPCENV | GD | MECH | PC | 16 | 3.0506 | 161.2831 | 164.3337
369 | 147798 | 167519 | CLOSE | 2018-02-07 15:19 | 2018-02-08 07:19 | 2018-02-10 11:39 | 2018-02-11 07:17 | CM | 2018-08-10 23:15 | 2018-08-10 23:15 | Solvent recovery pump P-510B leaking from seal | P-510 B | 3 | NULL | 0 | 1617.3283 | 3 | NULL | ALGAR | MECH | PC | 16 | 19.6221 | 68.344 | 87.9662
370 | 148215 | 167940 | CLOSE | 2018-02-12 14:12 | 2018-02-13 22:12 | 2018-02-13 06:56 | 2018-02-13 07:38 | CM | 2018-08-12 23:15 | 2018-08-12 23:15 | Called to investigate "Multilin Alarm" on P-541-C HP BFW Motor | P-541C M | 2 | NULL | 2 | 0 | 1 | MOTOELEA | ALGAR | ELECTRICAL | MC | 32 | 0.69024 | 16.7363 | 17.4265
371 | 148477 | 168205 | CLOSE | 2018-02-15 07:40 | 2018-02-15 23:40 | 2018-05-05 07:16 | 2018-05-05 12:34 | CM | 2018-11-01 23:15 | 2018-11-01 23:15 | Upgrade P-518A | P-518A | 4 | NULL | 0 | 39 | 3 | PUMPMET | ALGAR | MECH | SC | 16 | 5.3048 | 1895.5941 | 1900.8989
372 | 148478 | 168206 | CLOSE | 2018-02-15 07:41 | 2018-02-15 23:41 | 2018-05-05 07:15 | 2018-05-05 12:34 | CM | 2018-11-01 23:15 | 2018-11-01 23:15 | Upgrade P-518B | P-518B | 4 | NULL | 0 | 67.6423 | 3 | PUMPMET | ALGAR | MECH | SC | 16 | 5.3278 | 1895.5511 | 1900.8788
373 | 148728 | 168458 | CLOSE | 2018-02-18 09:36 | 2018-02-19 01:36 | 2018-02-24 06:20 | 2018-02-24 12:07 | CM | 2018-08-23 23:15 | 2018-08-23 23:15 | P-503 Recycle pump seal leaking | P-503 | 6 | NULL | 0 | 5008.2245 | 3 | PUMPPRO | GD | MECH | PC | 16 | 5.7793 | 140.7309 | 146.5102
374 | 148731 | 168461 | CLOSE | 2018-02-18 16:55 | 2018-02-19 16:55 | 2018-02-28 09:11 | 2018-02-28 17:58 | CM | 2018-08-27 23:15 | 2018-08-27 23:15 | FE-242 tubing leaking | P-589 | 3 | NULL | 0 | 286.2862 | 2 | PUMPREC | ALGAR | INSTRUMTN | MC | 24 | 8.7758 | 232.2717 | 241.0474
375 | 149081 | 168815 | CLOSE | 2018-02-22 22:18 | 2018-02-23 14:18 | 2018-02-23 17:08 | 2018-02-24 12:15 | CM | 2018-08-23 23:15 | 2018-08-23 23:15 | Manual wasting line on Evap 1 tubing leak | P-582 | 2 | NULL | 0 | 0 | 3 | PUMPCEN | GD | INSTRUMTN | PC | 16 | 19.1187 | 18.8218 | 37.9405
376 | 149155 | 168889 | CLOSE | 2018-02-23 06:26 | 2018-02-24 06:26 | 2018-02-25 07:34 | 2018-02-25 13:40 | CM | 2018-08-24 23:15 | 2018-08-24 23:15 | replace motor on P-533B | P-533B M | 2 | NULL | 0 | 0 | 2 | MOTOELEA | ALGAR | ELECTRICAL | PC | 24 | 6.0979 | 49.1458 | 55.2437
377 | 149156 | 168890 | CLOSE | 2018-02-23 06:50 | 2018-02-23 22:50 | 2018-02-25 07:34 | 2018-02-25 13:41 | CM | 2018-08-24 23:15 | 2018-08-24 23:15 | Replace P-533B Pump | P-533B | 8 | NULL | 0 | 2045.6529 | 3 | PUMPCEN | ALGAR | MECH | MC | 16 | 6.1152 | 48.7236 | 54.8389
378 | 149162 | 168896 | CLOSE | 2018-02-24 00:39 | 2018-02-24 16:39 | 2018-02-26 15:35 | 2018-02-27 09:42 | CM | 2018-08-26 23:15 | 2018-08-26 23:15 | Relocate New Sump Sample Points on Evap 1 & 2 | P-582 | 4 | NULL | 0 | 0 | 3 | PUMPCEN | GD | INSTRUMTN | PC | 16 | 18.1121 | 62.9268 | 81.0389
379 | 149163 | 168897 | CLOSE | 2018-02-24 00:53 | 2018-02-24 16:53 | 2018-03-26 17:07 | 2018-03-27 11:21 | CM | 2018-09-23 23:15 | 2018-09-23 23:15 | Install permanent manual wasting lines on evaps | P-582 | 12 | NULL | 0 | 855.59 | 3 | PUMPCEN | GD | INSTRUMTN | SC | 16 | 18.2371 | 736.2377 | 754.4748
380 | 149241 | 168976 | CLOSE | 2018-02-24 12:42 | 2018-02-25 04:42 | 2018-03-20 07:06 | 2018-03-20 07:33 | CM | 2018-09-16 23:15 | 2018-09-16 23:15 | Replace Bearings in P-533B Seal Water Pump motor in Evap Bldg | P-533A M | 4 | NULL | 0 | 32.12 | 3 | MOTOELEA | ALGAR | MECH | MC | 16 | 0.45977 | 570.3924 | 570.8522
381 | 149243 | 168978 | CLOSE | 2018-02-24 17:22 | 2018-02-25 09:22 | 2018-02-25 15:08 | 2018-02-25 16:17 | CM | 2018-08-24 23:15 | 2018-08-24 23:15 | PUMP NOT PERFORMING TO CAPACITY | P-508 A | 2 | NULL | 0 | 0 | 3 | PUMPCEN | GD | MECH | PC | 16 | 1.1485 | 21.7642 | 22.9128
382 | 149321 | 169057 | CLOSE | 2018-02-25 07:38 | 2018-02-26 07:38 | 2018-02-27 07:31 | 2018-02-27 09:30 | CM | 2018-08-26 23:15 | 2018-08-26 23:15 | Troubleshoot 4 of 19 WSW control panel freeze up issue | P-876 VFD | 2 | NULL | 0 | 0 | 2 | VFD | ALGAR | ELECTRICAL | PC | 24 | 1.983 | 47.8803 | 49.8633
383 | 149329 | 169065 | CLOSE | 2018-02-25 16:07 | 2018-02-26 08:07 | 2018-02-26 17:49 | 2018-02-27 09:40 | CM | 2018-08-26 23:15 | 2018-08-26 23:15 | CHECK VALVE NOT OPERATING PROPERLY | P-559 B | 4 | NULL | 0 | 0 | 3 | TRANSELE | GD | MECH | PC | 16 | 15.8353 | 25.7136 | 41.5489
384 | 149374 | 169111 | CLOSE | 2018-02-26 05:30 | 2018-02-26 21:30 | 2018-03-22 06:58 | 2018-03-24 10:42 | PM | 2018-09-20 23:15 | 2018-09-20 23:15 | 1 Month - Check vibration and temperature trends on BFW Pump Motor and Forced Draft Fan motors | P-541 | 2 | 1041 | 0 | 0 | 3 | NULL | GD | MECH | MC | 16 | 51.7344 | 577.4592 | 629.1936
385 | 149409 | 169146 | CLOSE | 2018-02-26 17:03 | 2018-02-27 09:03 | 2018-03-04 06:46 | 2018-03-04 10:55 | CM | 2018-08-31 23:15 | 2018-08-31 23:15 | 201 methanol pump packing needs to be replaced | P-594A | 2 | NULL | 0 | 39.5 | 3 | PUMPREC | ALGAR | MECH | PC | 16 | 4.1457 | 133.7141 | 137.8598
386 | 149877 | 169619 | CLOSE | 2018-03-04 04:29 | 2018-03-04 20:29 | 2018-03-09 17:37 | 2018-03-10 12:39 | CM | 2018-09-06 23:15 | 2018-09-06 23:15 | P-555 seal is leaking | P-555 | 6 | NULL | 0 | 0 | 3 | PUMPPRO | GD | MECH | PC | 16 | 19.0358 | 133.1261 | 152.1619
387 | 149950 | 169692 | CLOSE | 2018-03-04 07:30 | 2018-03-04 23:30 | 2018-03-05 11:49 | 2018-03-05 11:51 | CM | 2018-09-01 23:15 | 2018-09-01 23:15 | Pad 202 methanol pump injection check valve failed | P-594B | 3 | NULL | 0 | 0 | 3 | PUMPREC | ALGAR | INSTRUMTN | PC | 16 | 0.021849 | 28.3252 | 28.347
388 | 149952 | 169694 | CLOSE | 2018-03-04 14:33 | 2018-03-05 14:33 | 2018-03-12 15:13 | 2018-03-12 15:38 | CM | 2018-09-08 23:15 | 2018-09-08 23:15 | Install Bypass Around Safematic and reconnect Low Flow Switches, FSL-59002, FSL-59102. | P-590 | 3 | NULL | 0 | 611 | 2 | PUMPCEN | ALGAR | INSTRUMTN | SC | 24 | 0.41273 | 192.6644 | 193.0771
389 | 150203 | 169948 | CLOSE | 2018-03-07 14:03 | 2018-03-08 06:03 | 2018-03-21 08:16 | 2018-03-21 08:31 | CM | 2018-09-17 23:15 | 2018-09-17 23:15 | Mech Seal Leaking | P-523 A | 4 | NULL | 0 | 38.3366 | 3 | PUMPCEN | GD | MECH | MC | 16 | 0.25701 | 330.2126 | 330.4696
390 | 150296 | 170042 | CLOSE | 2018-03-08 10:01 | 2018-03-09 02:01 | 2018-03-21 08:12 | 2018-03-21 08:31 | CM | 2018-09-17 23:15 | 2018-09-17 23:15 | Rebuild spare Cornell Pump | P-523 A | 4 | NULL | 0 | 3330.3461 | 3 | PUMPCEN | GD | MECH | MC | 16 | 0.31958 | 310.1747 | 310.4943
391 | 150465 | 170213 | CLOSE | 2018-03-10 06:18 | 2018-03-11 07:18 | 2018-03-13 07:01 | 2018-03-14 15:19 | CM | 2018-09-10 23:15 | 2018-09-10 23:15 | disconnect power feeds to P-564A,B,C in tank farm building for sump cleaning | P-564A M | 2 | NULL | 0 | 0 | 2 | MOTOELEA | ALGAR | ELECTRICAL | PC | 25 | 32.2972 | 72.7126 | 105.0097
392 | 150547 | 170295 | CLOSE | 2018-03-11 06:41 | 2018-03-12 06:41 | 2018-03-13 07:00 | 2018-03-14 15:19 | CM | 2018-09-10 23:15 | 2018-09-10 23:15 | Discconect power to sump pump in inlet building | P-556 M | 2 | NULL | 0 | 0 | 2 | MOTOELEA | ALGAR | ELECTRICAL | PC | 24 | 32.3187 | 48.3067 | 80.6254
393 | 150554 | 170303 | CLOSE | 2018-03-11 11:11 | 2018-03-12 19:11 | 2018-03-13 16:41 | 2018-03-14 10:35 | CM | 2018-09-10 23:15 | 2018-09-10 23:15 | p-505 seal | P-505 | 6 | NULL | 0 | 34781.3813 | 1 | PUMPPRO | GD | MECH | PC | 32 | 17.8994 | 53.5104 | 71.4098
394 | 150643 | 170392 | CLOSE | 2018-03-12 06:29 | 2018-03-13 06:29 | 2018-03-13 06:59 | 2018-03-14 15:19 | CM | 2018-09-10 23:15 | 2018-09-10 23:15 | Disconnect power to sump pump in Co-Gen building | P-588 M | 2 | NULL | 0 | 0 | 2 | MOTOELEA | ALGAR | ELECTRICAL | PC | 24 | 32.3451 | 24.4958 | 56.8409
395 | 150651 | 170401 | CLOSE | 2018-03-12 07:08 | 2018-03-13 07:08 | 2018-03-20 16:48 | 2018-03-20 16:56 | CM | 2018-09-16 23:15 | 2018-09-16 23:15 | Install Plugs on Chemical Drains P-591 | P-591 | 4 | NULL | 0 | 4.57 | 2 | PUMPCEN | ALGAR | MECH | SC | 24 | 0.13635 | 201.6621 | 201.7984
396 | 150810 | 170561 | CLOSE | 2018-03-14 16:41 | 2018-03-15 16:41 | 2018-03-17 17:03 | 2018-03-19 16:20 | CM | 2018-09-15 23:15 | 2018-09-15 23:15 | Reconnect P-565A sump pump in Evap Bldg | P-565 M | 2 | NULL | 2 | 0 | 2 | MOTOELEA | ALGAR | ELECTRICAL | MC | 24 | 47.2879 | 72.3636 | 119.6515
397 | 150811 | 170562 | CLOSE | 2018-03-14 16:45 | 2018-03-15 16:45 | 2018-04-03 08:19 | 2018-04-03 08:32 | CM | 2018-09-30 23:15 | 2018-09-30 23:15 | Disconnect P-565B floor drain pump in Evap Bldg | P-565 M | 2 | NULL | 0 | 0 | 2 | MOTOELEA | GD | ELECTRICAL | MC | 24 | 0.20795 | 471.5605 | 471.7685
398 | 150812 | 170563 | CLOSE | 2018-03-14 16:55 | 2018-03-15 16:55 | 2018-04-02 07:23 | 2018-04-02 07:48 | CM | 2018-09-29 23:15 | 2018-09-29 23:15 | Disconnect P-565B Floor Drain Pump in Evap Bldg | P-565 M | 2 | NULL | 0 | 0 | 2 | MOTOELEA | ALGAR | ELECTRICAL | MC | 24 | 0.41827 | 446.4587 | 446.877
399 | 150898 | 170650 | CLOSE | 2018-03-15 11:45 | 2018-03-16 03:45 | 2018-04-14 06:26 | 2018-04-14 07:00 | CM | 2018-10-11 23:15 | 2018-10-11 23:15 | Needs Check Valve Installed On Chemical Quill | P-555 | 0 | NULL | 0 | 0 | 3 | PUMPPRO | ALGAR | INSTRUMTN | PC | 16 | 0.55944 | 714.6975 | 715.2569
400 | 150899 | 170651 | CLOSE | 2018-03-15 13:21 | 2018-03-16 13:21 | 2018-03-20 16:49 | 2018-03-20 16:57 | CM | 2018-09-16 23:15 | 2018-09-16 23:15 | P-516B camlock caustic connection needs bleed | P-516B | 3 | NULL | 0 | 192.4985 | 2 | PUMPCEN | ALGAR | MECH | MC | 24 | 0.12111 | 123.479 | 123.6001
401 | 151219 | 170974 | CLOSE | 2018-03-19 17:22 | 2018-03-20 09:22 | 2018-07-03 06:35 | 2018-07-03 16:24 | CM | 2018-12-30 23:15 | 2018-12-30 23:15 | Small leak on seal water flow meter on P-580B | P-580B | 4 | NULL | 0 | 0 | 3 | PUMPCEN | ALGAR | INSTRUMTN | SC | 16 | 9.8294 | 2533.2116 | 2543.041
402 | 151808 | 171569 | CLOSE | 2018-03-26 12:58 | 2018-03-27 04:58 | 2018-04-02 07:20 | 2018-04-02 07:47 | CM | 2018-09-29 23:15 | 2018-09-29 23:15 | Replace P-587A chem pump motor with a 1200 RPM version instead of 1725 | P-587A M | 2 | NULL | 3 | 703 | 3 | MOTOELEA | ALGAR | ELECTRICAL | MC | 16 | 0.45086 | 162.3722 | 162.823
403 | 151809 | 171570 | CLOSE | 2018-03-26 13:20 | 2018-03-27 05:20 | 2018-08-16 17:21 | 2018-08-17 08:49 | CM | 2019-02-13 23:15 | 2019-02-13 23:15 | Have P-590M sent out for refurbishing | P-590 | 2 | NULL | 0 | 0 | 3 | PUMPCEN | ALGAR | ELECTRICAL | PC | 16 | 15.463 | 3436.0156 | 3451.4787
404 | 151946 | 171709 | CLOSE | 2018-03-28 05:31 | 2018-03-28 21:31 | 2018-04-04 06:54 | 2018-04-04 09:20 | PM | 2018-10-01 23:15 | 2018-10-01 23:15 | 3 Month - Check Emulsion Pump Seal System Accumulator Charge Pressure | P-550 | 0 | 1123 | 0 | 0 | 3 | NULL | GD | MECH | MC | 16 | 2.4267 | 169.3981 | 171.8249
405 | 151968 | 171731 | CLOSE | 2018-03-28 09:54 | 2018-03-29 09:54 | 2018-05-18 07:30 | 2018-05-18 07:48 | CM | 2018-11-14 23:15 | 2018-11-14 23:15 | Replace evap floor drain pump | P-565 | 6 | NULL | 0 | 2524.4575 | 2 | PUMPCENV | GD | MECH | MC | 24 | 0.28807 | 1221.6029 | 1221.891
406 | 151971 | 171734 | CLOSE | 2018-03-28 15:42 | 2018-03-29 07:42 | 2018-04-03 06:30 | 2018-04-03 08:33 | CM | 2018-09-30 23:15 | 2018-09-30 23:15 | Steam gen building, sump pump suction screen | P-568 A | 3 | NULL | 0 | 0 | 3 | PUMPCENV | GD | MECH | MC | 16 | 2.0527 | 134.7874 | 136.8401
407 | 152309 | 172075 | CLOSE | 2018-04-01 06:57 | 2018-04-02 06:57 | 2018-04-02 06:59 | 2018-04-02 07:44 | CM | 2018-09-29 23:15 | 2018-09-29 23:15 | Reconnect P-588 Floor Drain Pump in Co Gen Bldg | P-588 | 3 | NULL | 2 | 0 | 2 | NULL | ALGAR | ELECTRICAL | MC | 24 | 0.74719 | 24.0249 | 24.7721
408 | 152483 | 172251 | CLOSE | 2018-04-03 20:33 | 2018-04-04 12:33 | 2018-04-10 07:01 | 2018-04-10 07:20 | CM | 2018-10-07 23:15 | 2018-10-07 23:15 | P-523A heavy vibrations | P-523A | 6 | NULL | 0 | 9.7001 | 3 | PUMPCEN | ALGAR | MECH | PC | 16 | 0.31305 | 154.4778 | 154.7909
409 | 152989 | 172762 | CLOSE | 2018-04-09 13:09 | 2018-04-10 13:09 | 2018-05-28 07:57 | 2018-05-28 08:55 | CM | 2018-11-24 23:15 | 2018-11-24 23:15 | Please clean out sump pad 202 | P-866D | 3 | NULL | 0 | 0 | 2 | NULL | ALGAR | MECH | PC | 24 | 0.96393 | 1170.7988 | 1171.7628
410 | 153243 | 173019 | CLOSE | 2018-04-12 16:16 | 2018-04-13 16:16 | 2018-04-14 17:38 | 2018-04-14 17:58 | CM | 2018-10-11 23:15 | 2018-10-11 23:15 | Boiler Feed water Caustic Pump not pumping | P-546 | 4 | NULL | 0 | 2821.6517 | 2 | PUMPMET | GD | INSTRUMTN | SC | 24 | 0.32736 | 49.3686 | 49.696
411 | 153323 | 173099 | CLOSE | 2018-04-13 17:27 | 2018-04-15 01:27 | 2018-04-15 07:35 | 2018-04-15 12:17 | CM | 2018-10-12 23:15 | 2018-10-12 23:15 | Called to disconnect P-500B Source Water Pump in Pumphouse Bldg | P-500B | 4 | NULL | 4 | 0 | 1 | PUMPCENV | ALGAR | ELECTRICAL | MC | 32 | 4.6888 | 38.1353 | 42.8241
412 | 153573 | 173352 | CLOSE | 2018-04-16 05:52 | 2018-04-17 13:52 | 2018-04-24 07:16 | 2018-04-24 07:32 | CM | 2018-10-21 23:15 | 2018-10-21 23:15 | P-557 possible pump issue, inspection needed. | P-557 | 3 | NULL | 0 | 8483.4381 | 1 | PUMPPRO | GD | MECH | PC | 32 | 0.25386 | 193.4017 | 193.6556
413 | 153990 | 173773 | CLOSE | 2018-04-21 09:15 | 2018-04-22 09:15 | 2018-04-24 07:24 | 2018-04-24 07:31 | CM | 2018-10-21 23:15 | 2018-10-21 23:15 | P-583A FE-242 pump leaking from discharge. | P-583 A | 2 | NULL | 0 | 0 | 2 | PUMPMET | GD | MECH | PC | 24 | 0.13015 | 70.1357 | 70.2659
414 | 154195 | 173980 | CLOSE | 2018-04-24 05:30 | 2018-04-24 21:30 | 2018-05-18 07:27 | 2018-05-18 07:47 | PM | 2018-11-14 23:15 | 2018-11-14 23:15 | 1 Month - Check vibration and temperature trends on BFW Pump Motor and Forced Draft Fan motors | P-541 | 0 | 1041 | 0 | 0 | 3 | NULL | GD | MECH | PC | 16 | 0.33577 | 577.9426 | 578.2784
415 | 154619 | 174409 | CLOSE | 2018-04-28 16:56 | 2018-04-29 16:56 | 2018-05-05 06:48 | 2018-05-05 12:34 | CM | 2018-11-01 23:15 | 2018-11-01 23:15 | Fix V-102 sample hopper light | P-585 | 3 | NULL | 0 | 61.0935 | 2 | NULL | GD | ELECTRICAL | MC | 24 | 5.7758 | 157.8603 | 163.636
416 | 154955 | 174748 | CLOSE | 2018-05-02 16:33 | 2018-05-03 16:33 | 2018-05-14 07:39 | 2018-05-14 09:21 | CM | 2018-11-10 23:15 | 2018-11-10 23:15 | Packing leak on P539A | P-539A | 3 | NULL | 0 | 3372.1947 | 2 | PUMPMET | ALGAR | MECH | PC | 24 | 1.6926 | 279.1027 | 280.7954
417 | 154956 | 174749 | CLOSE | 2018-05-02 16:35 | 2018-05-03 16:35 | 2018-05-09 07:53 | 2018-05-09 09:42 | CM | 2018-11-05 23:15 | 2018-11-05 23:15 | P-539B starts and shows running on HMI, but is not running in the feild | P-539B | 5 | NULL | 0 | 2914.0392 | 2 | PUMPMET | ALGAR | MECH | PC | 24 | 1.8178 | 159.295 | 161.1128
418 | 155217 | 175013 | CLOSE | 2018-05-05 23:11 | 2018-05-06 15:11 | 2018-05-10 16:59 | 2018-05-10 17:08 | CM | 2018-11-06 23:15 | 2018-11-06 23:15 | Pump seal Failed on P-522B. | P-522B | 4 | NULL | 0 | 3468.78 | 3 | PUMPCEN | ALGAR | MECH | PC | 16 | 0.14381 | 113.8064 | 113.9502
419 | 155460 | 175258 | CLOSE | 2018-05-08 17:50 | 2018-05-09 09:50 | 2018-10-29 07:26 | 2018-10-29 11:24 | CM | 2019-04-27 23:15 | 2019-04-27 23:15 | P-565B Sump pump leak identified, SW corner of sump. Repair required. | P-565 | 4 | NULL | 0 | 3.2018 | 3 | NULL | ALGAR | MECH | MC | 16 | 3.9674 | 4165.5978 | 4169.5652
420 | 155803 | 175605 | CLOSE | 2018-05-12 15:44 | 2018-05-12 19:44 | 2018-06-11 14:29 | 2018-06-11 17:03 | CM | 2018-12-08 23:15 | 2018-12-08 23:15 | Valve 55706 Leaking | P-557 | 6 | NULL | 0 | 2.99 | 6 | PUMPPRO | ALGAR | MECH | PC | 4 | 2.5628 | 718.7547 | 721.3174
421 | 155879 | 175681 | CLOSE | 2018-05-13 07:10 | 2018-05-13 23:10 | 2018-07-03 06:55 | 2018-07-03 16:22 | CM | 2018-12-30 23:15 | 2018-12-30 23:15 | P-541A mechanical seal is leaking on the non drive end | P-541A | 8 | NULL | 0 | 0 | 3 | NULL | ALGAR | MECH | MC | 16 | 9.4382 | 1223.7529 | 1233.1911
422 | 155881 | 175683 | CLOSE | 2018-05-13 09:17 | 2018-05-14 09:17 | 2018-06-03 15:54 | 2018-06-04 17:20 | CM | 2018-12-01 23:15 | 2018-12-01 23:15 | Tie in Discharge of P-583B into Discharge of P-525A/B | P-583B | 3 | NULL | 0 | 226.0035 | 2 | PUMPMET | ALGAR | INSTRUMTN | SC | 24 | 25.4373 | 510.6181 | 536.0554
423 | 156047 | 175851 | CLOSE | 2018-05-15 17:06 | 2018-05-16 09:06 | 2018-05-22 07:20 | 2018-05-22 12:34 | CM | 2018-11-18 23:15 | 2018-11-18 23:15 | floor drain pump P-564A not drawing level down | P-564A | 4 | NULL | 0 | 2317.9766 | 3 | NULL | ALGAR | MECH | PC | 16 | 5.2313 | 158.225 | 163.4563
424 | 156134 | 175939 | CLOSE | 2018-05-17 04:13 | 2018-05-18 04:13 | 2018-05-19 08:16 | 2018-05-19 09:26 | CM | 2018-11-15 23:15 | 2018-11-15 23:15 | IGF P-522A seal leak | P-522 A | 6 | NULL | 0 | 1380.3626 | 2 | PUMPCEN | GD | MECH | PC | 24 | 1.1563 | 52.0487 | 53.205
425 | 156402 | 176210 | CLOSE | 2018-05-19 06:30 | 2018-05-20 06:30 | 2018-05-22 07:22 | 2018-05-22 12:33 | CM | 2018-11-18 23:15 | 2018-11-18 23:15 | Disconnect and reconnect P-564A sump pump in tank farm building for mechanical | P-564A M | 4 | NULL | 0 | 0 | 2 | MOTOELEA | ALGAR | ELECTRICAL | PC | 24 | 5.191 | 72.8709 | 78.0619
426 | 156515 | 176324 | CLOSE | 2018-05-20 10:23 | 2018-05-21 02:23 | 2018-05-23 07:30 | 2018-05-23 07:40 | CM | 2018-11-19 23:15 | 2018-11-19 23:15 | Drains on p_541A is not draining into trench pipe | P-570 | 4 | NULL | 0 | 0 | 3 | PUMPCENV | GD | MECH | SC | 16 | 0.1594 | 69.1238 | 69.2832
427 | 156604 | 176414 | CLOSE | 2018-05-22 03:59 | 2018-05-22 19:59 | 2018-05-31 08:12 | 2018-05-31 15:45 | CM | 2018-11-27 23:15 | 2018-11-27 23:15 | P-568A Sump pump not pumping | P-568 A | 4 | NULL | 0 | 0 | 3 | PUMPCENV | GD | MECH | PC | 16 | 7.5454 | 220.2212 | 227.7666
428 | 157008 | 176822 | CLOSE | 2018-05-26 17:34 | 2018-05-27 17:34 | 2018-05-27 17:27 | 2018-05-27 17:28 | CM | 2018-11-23 23:15 | 2018-11-23 23:15 | Solvent recovery pump not working | P-510 | 2 | NULL | 0 | 0 | 2 | NULL | ALGAR | MECH | PC | 24 | 0.0039694 | 23.8931 | 23.897
429 | 157087 | 176902 | CLOSE | 2018-05-27 10:10 | 2018-05-28 18:10 | 2018-05-30 09:34 | 2018-05-31 17:54 | CM | 2018-11-27 23:15 | 2018-11-27 23:15 | caustic pump internal check | P-516A | 5 | NULL | 0 | 490.74 | 1 | PUMPCEN | ALGAR | MECH | PC | 32 | 32.3329 | 71.3964 | 103.7293
430 | 158464 | 178292 | CLOSE | 2018-06-11 06:52 | 2018-06-12 06:52 | 2018-07-23 16:15 | 2018-07-23 16:34 | CM | 2019-01-19 23:15 | 2019-01-19 23:15 | Troubleshoot "Run Fault" on P-502A Source Water Pumphouse Liner Drain Pump | P-502A | 3 | NULL | 0 | 0 | 2 | PUMPCENV | ALGAR | ELECTRICAL | MC | 24 | 0.32874 | 1017.3681 | 1017.6969
431 | 158832 | 178664 | CLOSE | 2018-06-15 06:47 | 2018-06-16 06:47 | 2018-07-18 07:08 | 2018-07-18 08:00 | CM | 2019-01-14 23:15 | 2019-01-14 23:15 | Replace draw down tube valve on P-583A pump. | P-583A M | 2 | NULL | 0 | 806.9237 | 2 | PUMPMET | ALGAR | INSTRUMTN | MC | 24 | 0.8746 | 792.3418 | 793.2164
432 | 159064 | 178898 | CLOSE | 2018-06-18 05:30 | 2018-06-18 21:30 | 2018-06-27 16:23 | 2018-06-28 07:36 | PM | 2018-12-25 23:15 | 2018-12-25 23:15 | 1 Month - Check vibration and temperature trends on BFW Pump Motor and Forced Draft Fan motors | P-541 | 0 | 1041 | 0 | 0 | 3 | NULL | GD | MECH | MC | 16 | 15.2272 | 226.8749 | 242.102
433 | 159192 | 179191 | CLOSE | 2018-06-19 21:12 | 2018-06-20 13:12 | 2018-07-14 13:57 | 2018-07-16 12:53 | CM | 2019-01-12 23:15 | 2019-01-12 23:15 | Barrier fluid containment totes need to be sucked out | P-618 | 2 | NULL | 0 | 0 | 3 | PUMPCENV | GD | MECH | PC | 16 | 46.9344 | 592.7573 | 639.6917
434 | 159378 | 179379 | CLOSE | 2018-06-21 07:27 | 2018-06-22 07:27 | 2018-06-26 06:56 | 2018-06-26 08:29 | CM | 2018-12-23 23:15 | 2018-12-23 23:15 | P-541A vibration trip | P-541A | 4 | NULL | 0 | 0 | 2 | NULL | ALGAR | MECH | MC | 24 | 1.5543 | 119.4795 | 121.0338
435 | 159470 | 179472 | CLOSE | 2018-06-22 09:26 | 2018-06-23 17:26 | 2018-06-26 06:49 | 2018-06-26 16:46 | CM | 2018-12-23 23:15 | 2018-12-23 23:15 | 203 emulsion pump leak | P-852 | 6 | NULL | 0 | 90282.9192 | 1 | PUMPCEN | ALGAR | MECH | PC | 32 | 9.9427 | 93.3898 | 103.3326
436 | 159557 | 179560 | CLOSE | 2018-06-23 06:56 | 2018-06-24 06:56 | 2018-06-26 07:06 | 2018-06-26 08:29 | CM | 2018-12-23 23:15 | 2018-12-23 23:15 | Disconnect/reconnect emulsion pump P-852 and reinstall HT, pad 203 | P-852M | 4 | NULL | 0 | 0 | 2 | MOTOELEA | ALGAR | ELECTRICAL | PC | 24 | 1.3823 | 72.1696 | 73.5519
437 | 159651 | 179655 | CLOSE | 2018-06-24 14:47 | 2018-06-25 06:47 | 2018-08-25 16:56 | 2018-08-26 12:53 | CM | 2019-02-22 23:15 | 2019-02-22 23:15 | Rebuild Pump | P-584 | 6 | NULL | 0 | 16025.65 | 3 | NULL | GD | MECH | MC | 16 | 19.9619 | 1490.1421 | 1510.104
438 | 159737 | 179742 | CLOSE | 2018-06-25 16:04 | 2018-06-26 08:04 | 2018-12-18 07:47 | 2018-12-18 13:42 | CM | 2019-06-16 23:15 | 2019-06-16 23:15 | P-592 has a continuous oil leak | P-592 | 12 | NULL | 0 | 7583.15 | 3 | PUMPCEN | GD | MECH | SC | 16 | 5.9166 | 4215.7124 | 4221.629
439 | 159992 | 179999 | CLOSE | 2018-06-28 05:31 | 2018-06-28 21:31 | 2018-06-28 15:43 | 2018-06-28 17:38 | PM | 2018-12-25 23:15 | 2018-12-25 23:15 | 3 Month - Check Emulsion Pump Seal System Accumulator Charge Pressure | P-550 | 0 | 1123 | 0 | 0 | 3 | NULL | GD | MECH | PC | 16 | 1.9144 | 10.2075 | 12.1218
440 | 160023 | 180031 | CLOSE | 2018-06-28 10:30 | 2018-06-29 02:30 | 2018-07-17 16:32 | 2018-07-17 16:33 | CM | 2019-01-13 23:15 | 2019-01-13 23:15 | Mech Seal Leak ( See Details ) | P-522 A | 5 | NULL | 0 | 0 | 3 | PUMPCEN | GD | MECH | MC | 16 | 0.0027906 | 462.0469 | 462.0497
441 | 160110 | 180119 | CLOSE | 2018-06-29 07:12 | 2018-06-29 23:12 | 2018-06-29 16:29 | 2018-06-29 16:29 | CM | 2018-12-26 23:15 | 2018-12-26 23:15 | P-582 Pump Skid ( See Details ) | P-582 | 2 | NULL | 0 | 27.26 | 3 | PUMPCEN | GD | MECH | MC | 16 | 0.0053647 | 9.2712 | 9.2766
442 | 160111 | 180120 | CLOSE | 2018-06-29 07:30 | 2018-06-29 23:30 | 2018-07-17 16:31 | 2018-07-17 16:31 | CM | 2019-01-13 23:15 | 2019-01-13 23:15 | Mech Seal Leak ( See Details ) | P-554 B | 6 | NULL | 0 | 171 | 3 | PUMPCEN | GD | MECH | MC | 16 | 0.0029731 | 441.0181 | 441.0211
443 | 160113 | 180122 | CLOSE | 2018-06-29 07:44 | 2018-06-29 23:44 | 2018-12-28 07:45 | 2018-12-28 14:59 | CM | 2019-06-26 23:15 | 2019-06-26 23:15 | Mech Seal leak ( See Details ) | P-618 | 6 | NULL | 0 | 14790.225 | 3 | PUMPCENV | GD | MECH | MC | 16 | 7.2267 | 4368.0103 | 4375.237
444 | 160582 | 180595 | CLOSE | 2018-07-04 15:30 | 2018-07-05 07:30 | 2018-07-17 16:29 | 2018-07-17 16:29 | CM | 2019-01-13 23:15 | 2019-01-13 23:16 | P-556 Inlet Building Floor Drain pump | P-556 | 3 | NULL | 0 | 433.3159 | 3 | PUMPCENV | GD | MECH | PC | 16 | 0.0031294 | 312.9832 | 312.9863
445 | 160861 | 180877 | CLOSE | 2018-07-07 11:37 | 2018-07-08 03:37 | 2018-07-10 17:18 | 2018-07-11 00:11 | CM | 2019-01-06 23:15 | 2019-01-06 23:15 | Display screen broken | P-876 VFD | 3 | NULL | 13 | 5019.979 | 3 | VFD | ALGAR | ELECTRICAL | MC | 16 | 6.8844 | 77.6791 | 84.5635
446 | 161045 | 181063 | CLOSE | 2018-07-09 08:41 | 2018-07-10 00:41 | 2018-08-26 07:02 | 2018-08-27 11:02 | CM | 2019-02-23 23:15 | 2019-02-23 23:15 | P 537B LP BFW Pump oil leak | P-537 B | 3 | NULL | 0 | 95.72 | 3 | PUMPCEN | GD | MECH | SC | 16 | 27.9961 | 1150.3534 | 1178.3495
447 | 161148 | 181167 | CLOSE | 2018-07-10 16:50 | 2018-07-11 00:50 | 2018-07-14 14:07 | 2018-07-17 07:36 | CM | 2019-01-13 23:15 | 2019-01-13 23:15 | P-505 suction strainer slop drain lines check valve is passing | P-505 | 3 | NULL | 0 | 576.61 | 4 | PUMPPRO | ALGAR | MECH | PC | 8 | 65.4896 | 93.2727 | 158.7622
448 | 161511 | 181534 | CLOSE | 2018-07-14 17:29 | 2018-07-15 17:29 | 2018-07-17 08:14 | 2018-07-17 08:16 | CM | 2019-01-13 23:16 | 2019-01-13 23:16 | sand piper v-103 hopper | P-574 | 4 | NULL | 0 | 343.1 | 2 | NULL | GD | MECH | PC | 24 | 0.040418 | 62.7371 | 62.7775
449 | 162319 | 182350 | CLOSE | 2018-07-23 22:13 | 2018-07-24 22:13 | 2018-07-24 16:58 | 2018-07-25 15:17 | CM | 2019-01-21 23:15 | 2019-01-21 23:15 | Test Sample Heater Broken (not the floor drain pump) | P-865A | 4 | NULL | 2 | 616.9481 | 2 | NULL | ALGAR | ELECTRICAL | MC | 24 | 22.3235 | 18.7554 | 41.0789
450 | 162408 | 182440 | CLOSE | 2018-07-24 23:10 | 2018-07-25 15:10 | 2018-07-26 17:47 | 2018-07-26 18:02 | CM | 2019-01-22 23:15 | 2019-01-22 23:15 | Caustic Leak Above P516A/B pumps | P-516 A | 0 | NULL | 0 | 754.4023 | 3 | PUMPCEN | GD | MECH | SC | 16 | 0.24319 | 42.6204 | 42.8636
451 | 162772 | 182808 | CLOSE | 2018-07-28 05:30 | 2018-07-28 21:30 | 2018-08-14 07:05 | 2018-08-14 07:09 | PM | 2019-02-10 23:15 | 2019-02-10 23:15 | 1 Month - Check vibration and temperature trends on BFW Pump Motor and Forced Draft Fan motors | P-541 | 0 | 1041 | 0 | 0 | 3 | NULL | GD | MECH | SC | 16 | 0.070456 | 409.5795 | 409.65
452 | 162882 | 182919 | CLOSE | 2018-07-29 16:28 | 2018-07-30 16:28 | 2018-07-31 15:49 | 2018-07-31 16:53 | CM | 2019-01-27 23:15 | 2019-01-27 23:15 | P-584 seal blown | P-584 | 6 | NULL | 0 | 95.9975 | 2 | NULL | GD | MECH | PC | 24 | 1.0653 | 47.3619 | 48.4272
453 | 162969 | 183007 | CLOSE | 2018-07-30 17:06 | 2018-07-31 17:06 | 2018-07-31 15:46 | 2018-07-31 16:54 | CM | 2019-01-27 23:15 | 2019-01-27 23:15 | p-555 pump failed | P-555 | 2 | NULL | 0 | 0 | 2 | PUMPPRO | GD | MECH | PC | 24 | 1.1302 | 22.6581 | 23.7883
454 | 162970 | 183008 | CLOSE | 2018-07-30 17:23 | 2018-07-31 09:23 | 2018-07-30 17:28 | 2018-07-30 17:28 | CM | 2019-01-26 23:15 | 2019-01-26 23:15 | P-523B Discharge pressure gauge needs to be replaced | P-523B | 2 | NULL | 0 | 147.69 | 3 | PUMPCEN | ALGAR | INSTRUMTN | MC | 16 | 0.0037047 | 0.088704 | 0.092409
455 | 163254 | 183294 | CLOSE | 2018-08-02 14:18 | 2018-08-03 06:18 | 2018-08-03 19:19 | 2018-08-04 17:53 | CM | 2019-01-31 23:15 | 2019-01-31 23:15 | P-584 | P-584 | 6 | NULL | 0 | 0 | 3 | NULL | GD | MECH | PC | 16 | 22.5521 | 29.025 | 51.5772
456 | 163514 | 183557 | CLOSE | 2018-08-05 05:31 | 2018-08-06 05:31 | 2019-09-19 14:56 | 2019-09-19 15:06 | MINORTA | 2020-03-17 23:15 | 2020-03-17 23:15 | FSL 52003 leaking on primary feed pump | P-520 | 3 | NULL | 0 | 1200.8218 | 2 | PUMPCEN | GD | INSTRUMTN | SC | 24 | 0.16894 | 9849.4205 | 9849.5894
457 | 163517 | 183560 | CLOSE | 2018-08-05 21:22 | 2018-08-06 21:22 | 2018-08-10 06:30 | 2018-08-10 11:30 | CM | 2019-02-06 23:15 | 2019-02-06 23:15 | p-522b seal | P-522 B | 4 | NULL | 0 | 1268.5551 | 2 | PUMPCEN | GD | MECH | PC | 24 | 5.0001 | 105.1328 | 110.1329
458 | 163693 | 183738 | CLOSE | 2018-08-07 06:39 | 2018-08-08 06:39 | 2018-08-10 06:45 | 2018-08-10 11:32 | CM | 2019-02-06 23:15 | 2019-02-06 23:15 | P-554 B Heating gylcol pump | P-554 B M | 0 | NULL | 0 | 0 | 2 | MOTOELEA | GD | ELECTRICAL | SC | 24 | 4.7833 | 72.1015 | 76.8848
459 | 164138 | 184187 | CLOSE | 2018-08-13 05:06 | 2018-08-13 21:06 | 2018-10-12 08:43 | 2018-10-13 10:45 | CM | 2019-04-11 23:15 | 2019-04-11 23:15 | small seal leak on P-533B | P-533B | 6 | NULL | 0 | 0 | 3 | PUMPCEN | ALGAR | MECH | SC | 16 | 26.0378 | 1443.6152 | 1469.653
460 | 164383 | 184435 | CLOSE | 2018-08-15 06:44 | 2018-08-15 22:44 | 2018-08-20 06:37 | 2018-08-20 11:21 | CM | 2019-02-16 23:15 | 2019-02-16 23:15 | Mechanical is defective on P-515A Poly pump in the treater building--close this, its for algar | P-515 A | 3 | NULL | 0 | 0 | 3 | PUMPPRO | GD | MECH | MC | 16 | 4.7302 | 119.8839 | 124.614
461 | 164385 | 184437 | CLOSE | 2018-08-15 09:36 | 2018-08-16 01:36 | 2018-08-17 17:06 | 2018-08-18 16:27 | CM | 2019-02-14 23:15 | 2019-02-14 23:15 | Mechanical seal is defective on P-515A Poly pump in the treater building | P-515A | 3 | NULL | 0 | 1621.81 | 3 | PUMPPRO | ALGAR | MECH | MC | 16 | 23.3525 | 55.4952 | 78.8477
462 | 164829 | 184885 | CLOSE | 2018-08-21 04:55 | 2018-08-21 20:55 | 2018-08-24 16:11 | 2018-08-25 12:53 | CM | 2019-02-21 23:15 | 2019-02-21 23:15 | P-584 is making a knocking sound | P-584 | 4 | NULL | 0 | 59.15 | 3 | NULL | GD | MECH | PC | 16 | 20.7042 | 83.2602 | 103.9643
463 | 164906 | 184963 | CLOSE | 2018-08-21 06:44 | 2018-08-22 06:44 | 2018-08-28 06:49 | 2018-08-28 18:05 | CM | 2019-02-24 23:15 | 2019-02-24 23:15 | M-851 emulsion pump disconnect, inspect leads and reconnect | P-851M | 2 | NULL | 0 | 0 | 2 | MOTOELEA | ALGAR | ELECTRICAL | PC | 24 | 11.279 | 168.0815 | 179.3605
464 | 165088 | 185147 | CLOSE | 2018-08-23 07:10 | 2018-08-23 23:10 | 2018-08-25 07:37 | 2018-08-25 12:53 | CM | 2019-02-21 23:15 | 2019-02-21 23:15 | Remove and replace motor and pump | P-533A | 5 | NULL | 0 | 1124.6646 | 3 | PUMPCEN | ALGAR | MECH | MC | 16 | 5.2717 | 48.4426 | 53.7143
465 | 165332 | 185393 | CLOSE | 2018-08-26 06:58 | 2018-08-26 22:58 | 2018-10-25 16:50 | 2018-10-25 18:24 | CM | 2019-04-23 23:15 | 2019-04-23 23:15 | Build support for P-555 discharge piping *safety card follow-up* | P-555 | 3 | NULL | 0 | 0 | 3 | PUMPPRO | GD | MECH | PC | 16 | 1.5743 | 1449.8683 | 1451.4426
466 | 165336 | 185397 | CLOSE | 2018-08-26 13:26 | 2018-08-26 21:26 | 2018-08-28 07:41 | 2018-08-28 10:34 | CM | 2019-02-24 23:15 | 2019-02-24 23:15 | P-534 A pump wont keep up pressure | P-534A M | 3 | NULL | 0 | 0 | 4 | MOTOELEA | ALGAR | MECH | SC | 8 | 2.8723 | 42.2592 | 45.1315
467 | 165340 | 185402 | CLOSE | 2018-08-27 00:17 | 2018-08-28 00:17 | 2018-08-29 08:31 | 2018-08-29 09:19 | CM | 2019-02-25 23:15 | 2019-02-25 23:15 | P-520 primary feed pump | P-520 | 3 | NULL | 0 | 642 | 2 | PUMPCEN | GD | INSTRUMTN | SC | 24 | 0.79796 | 56.241 | 57.0389
468 | 165525 | 185588 | CLOSE | 2018-08-28 22:34 | 2018-08-29 14:34 | 2018-10-25 07:09 | 2018-10-25 18:18 | CM | 2019-04-23 23:15 | 2019-04-23 23:15 | Cooling gylcol pump motor NDE bearing has a whine | P-553A M | 2 | NULL | 0 | 0 | 3 | MOTOELEA | ALGAR | MECH | MC | 16 | 11.1448 | 1376.5961 | 1387.7409
469 | 165839 | 185906 | CLOSE | 2018-09-01 05:30 | 2018-09-01 21:30 | 2018-11-01 14:24 | 2018-11-01 15:07 | PM | 2019-04-30 23:15 | 2019-04-30 23:15 | 1 Year - P-548 Source Water Transfer Pump Inspection | P-548 | 0 | 1073 | 0 | 0 | 3 | PUMPCEN | GD | MECH | NULL | 16 | 0.73208 | 1472.8853 | 1473.6174
470 | 165866 | 185933 | CLOSE | 2018-09-01 05:37 | 2018-09-01 21:37 | 2018-09-03 06:30 | 2018-09-03 10:46 | CM | 2019-03-02 23:15 | 2019-03-02 23:15 | P-507 not pumping at normal flow | P-507 | 3 | NULL | 0 | 0 | 3 | PUMPPRO | GD | MECH | PC | 16 | 4.2629 | 48.8892 | 53.1521
471 | 165868 | 185935 | CLOSE | 2018-09-01 13:20 | 2018-09-02 05:20 | 2018-09-04 10:22 | 2018-09-04 11:27 | CM | 2019-03-03 23:15 | 2019-03-03 23:15 | P-522A Seal Leaking | P-522 | 3 | NULL | 0 | 0 | 3 | PUMPCEN | GD | MECH | PC | 16 | 1.0871 | 69.0298 | 70.1169
472 | 165872 | 185939 | CLOSE | 2018-09-01 14:40 | 2018-09-02 06:40 | 2018-09-04 10:21 | 2018-09-04 11:27 | CM | 2019-03-03 23:15 | 2019-03-03 23:15 | P-522A IGF slop pump seal leaking | P-522 | 4 | NULL | 0 | 1587.0837 | 3 | NULL | GD | MECH | PC | 16 | 1.1053 | 67.6895 | 68.7948
473 | 166155 | 186225 | CLOSE | 2018-09-04 10:26 | 2018-09-04 18:26 | 2018-09-06 13:37 | 2018-09-06 16:21 | CM | 2019-03-05 23:15 | 2019-03-05 23:15 | Repair Moyno 2000 spare | P-507 | 6 | NULL | 0 | 35438.591 | 4 | PUMPPRO | GD | MECH | MC | 8 | 2.7226 | 51.1915 | 53.9141
474 | 166957 | 187035 | CLOSE | 2018-09-13 07:21 | 2018-09-13 23:21 | 2018-10-12 07:37 | 2018-10-12 16:32 | CM | 2019-04-10 23:15 | 2019-04-10 23:15 | Seal on Source Water Pump P-500B is leaking. | P-500B | 6 | NULL | 0 | 326.5 | 3 | PUMPCENV | ALGAR | MECH | SC | 16 | 8.907 | 696.2771 | 705.1842
475 | 167006 | 187084 | CLOSE | 2018-09-14 05:30 | 2018-09-14 21:30 | 2018-10-08 06:59 | 2018-10-08 14:02 | PM | 2019-04-06 23:15 | 2019-04-06 23:15 | 1 Month - Check vibration and temperature trends on BFW Pump Motor and Forced Draft Fan motors | P-541 | 0 | 1041 | 0 | 0 | 3 | NULL | GD | MECH | SC | 16 | 7.0493 | 577.4778 | 584.5271
476 | 167386 | 187468 | CLOSE | 2018-09-18 06:40 | 2018-09-18 22:40 | 2018-09-19 06:49 | 2018-09-19 14:34 | CM | 2019-03-18 23:15 | 2019-03-18 23:15 | Clean P-582/592 air filters | P-582 M | 5 | NULL | 0 | 0 | 3 | MOTOELEA | GD | ELECTRICAL | MC | 16 | 7.762 | 24.1426 | 31.9047
477 | 167388 | 187470 | CLOSE | 2018-09-18 08:21 | 2018-09-19 08:21 | 2018-09-19 15:06 | 2018-09-19 15:31 | CM | 2019-03-18 23:15 | 2019-03-18 23:15 | P-595 A ploy pump | P-595 A | 4 | NULL | 0 | 0 | 2 | PUMPMET | GD | MECH | PC | 24 | 0.41236 | 30.7566 | 31.1689
478 | 167986 | 188074 | CLOSE | 2018-09-25 17:55 | 2018-09-26 09:55 | 2018-10-05 08:19 | 2018-10-06 10:42 | CM | 2019-04-04 23:15 | 2019-04-04 23:15 | P-557 leak | P-557 | 4 | NULL | 0 | 0 | 3 | MOTOELEA | GD | MECH | PC | 16 | 26.3785 | 230.407 | 256.7855
479 | 168226 | 188317 | CLOSE | 2018-09-28 05:30 | 2018-09-28 21:30 | 2018-10-29 06:25 | 2018-10-29 06:38 | PM | 2019-04-27 23:15 | 2019-04-27 23:15 | 3 Month - Check Emulsion Pump Seal System Accumulator Charge Pressure | P-550 | 0 | 1123 | 0 | 0 | 3 | NULL | GD | MECH | NULL | 16 | 0.21822 | 744.9054 | 745.1236
480 | 168331 | 188423 | CLOSE | 2018-09-29 07:44 | 2018-09-29 23:44 | 2018-09-30 06:43 | 2018-09-30 08:38 | CM | 2019-03-29 23:15 | 2019-03-29 23:15 | Rebuild P-557 Moyno | P-557 | 6 | NULL | 0 | 5631.0981 | 3 | PUMPPRO | GD | MECH | MC | 16 | 1.9091 | 22.9917 | 24.9008
481 | 168543 | 188637 | CLOSE | 2018-10-01 09:23 | 2018-10-02 09:23 | 2018-10-07 16:18 | 2018-10-08 14:05 | CM | 2019-04-06 23:15 | 2019-04-06 23:15 | Methanol Pump | P-594A | 3 | NULL | 0 | 0 | 2 | PUMPREC | ALGAR | MECH | MC | 24 | 21.7946 | 150.9137 | 172.7082
482 | 168740 | 188836 | CLOSE | 2018-10-03 06:21 | 2018-10-04 06:21 | 2018-10-03 08:37 | 2018-10-03 09:23 | CM | 2019-04-01 23:15 | 2019-04-01 23:15 | Replace VFD display screen at 3-19 Source Water Well and start ESP | P-875 VFD | 3 | NULL | 2 | 0 | 2 | VFD | ALGAR | ELECTRICAL | MC | 24 | 0.77183 | 2.2676 | 3.0395
483 | 168912 | 189010 | CLOSE | 2018-10-06 04:12 | 2018-10-07 04:12 | 2018-10-09 08:25 | 2018-10-09 10:14 | CM | 2019-04-07 23:15 | 2019-04-07 23:15 | P-532B jammed up | P-532B | 3 | NULL | 0 | 0 | 2 | PUMPCEN | ALGAR | MECH | SC | 24 | 1.8205 | 76.2109 | 78.0314
484 | 169361 | 189463 | CLOSE | 2018-10-10 15:54 | 2018-10-11 07:54 | 2018-10-11 13:55 | 2018-10-11 18:16 | CM | 2019-04-09 23:15 | 2019-04-09 23:15 | DMO 8636 FT-59605 failed | P-596 B | 3 | NULL | 0 | 0 | 3 | PUMPMET | GD | INSTRUMTN | PC | 16 | 4.3539 | 22.0058 | 26.3597
485 | 169534 | 189638 | CLOSE | 2018-10-12 11:40 | 2018-10-13 03:40 | 2018-10-12 16:31 | 2018-10-12 16:32 | CM | 2019-04-10 23:15 | 2019-04-10 23:15 | Replace Drawdown tube assembly on the vanquest 100 chemical skid on 2nd stage evap | P-590 | 3 | NULL | 0 | 379.488 | 3 | PUMPCEN | ALGAR | MECH | MC | 16 | 0.01697 | 4.841 | 4.858
486 | 169622 | 189727 | CLOSE | 2018-10-13 09:53 | 2018-10-14 09:53 | 2018-10-14 10:45 | 2018-10-14 12:20 | CM | 2019-04-12 23:15 | 2019-04-12 23:15 | 201 Methanol Pump Packing | P-594A | 3 | NULL | 0 | 6.16 | 2 | PUMPREC | ALGAR | MECH | MC | 24 | 1.5783 | 24.8767 | 26.4549
487 | 169623 | 189728 | CLOSE | 2018-10-13 09:58 | 2018-10-14 09:58 | 2018-10-14 14:08 | 2018-10-14 16:10 | CM | 2019-04-12 23:15 | 2019-04-12 23:15 | 201 Seal Flush Pump | P-853 | 3 | NULL | 0 | 0 | 2 | PUMPCEN | ALGAR | MECH | MC | 24 | 2.0271 | 28.1774 | 30.2045
488 | 169716 | 189822 | CLOSE | 2018-10-14 14:15 | 2018-10-15 14:15 | 2018-10-16 16:30 | 2018-10-16 16:38 | CM | 2019-04-14 23:15 | 2019-04-14 23:15 | 201 emulsion pump seal flush system | P-853 | 3 | NULL | 0 | 0 | 2 | PUMPCEN | ALGAR | MECH | MC | 24 | 0.12159 | 50.2486 | 50.3702
489 | 169801 | 189908 | CLOSE | 2018-10-15 14:24 | 2018-10-16 14:24 | 2018-10-16 13:48 | 2018-10-16 15:43 | CM | 2019-04-14 23:15 | 2019-04-14 23:15 | 201 faulty light by the methanol pump | P-594A | 3 | NULL | 2 | 93.3023 | 2 | PUMPREC | ALGAR | ELECTRICAL | MC | 24 | 1.9296 | 23.3994 | 25.3289
490 | 169804 | 189911 | CLOSE | 2018-10-15 14:48 | 2018-10-16 06:48 | 2018-12-14 09:55 | 2018-12-14 11:00 | CM | 2019-06-12 23:15 | 2019-06-12 23:15 | 201 Seal Flush Pump | P-853 | 6 | NULL | 0 | 359.5 | 3 | PUMPCEN | ALGAR | INSTRUMTN | MC | 16 | 1.0806 | 1435.12 | 1436.2006
491 | 169806 | 189913 | CLOSE | 2018-10-15 15:02 | 2018-10-16 15:02 | 2018-10-16 14:46 | 2018-10-16 16:37 | CM | 2019-04-14 23:15 | 2019-04-14 23:15 | P-541 Glycol flow sight glass gasket | P-541C M | 3 | NULL | 0 | 0 | 2 | MOTOELEA | ALGAR | MECH | MC | 24 | 1.848 | 23.7394 | 25.5873
492 | 169893 | 190001 | CLOSE | 2018-10-16 13:42 | 2018-10-17 13:42 | 2018-10-31 07:31 | 2018-10-31 10:24 | CM | 2019-04-29 23:15 | 2019-04-29 23:15 | Request to lockout 4160v so MWs could inspect leak on P-541C HPBFW Pump | P-541C M | 3 | NULL | 0 | 0 | 2 | MOTOELEA | ALGAR | ELECTRICAL | MC | 24 | 2.8793 | 353.8201 | 356.6995
493 | 169894 | 190002 | CLOSE | 2018-10-16 13:46 | 2018-10-16 21:46 | 2018-10-22 06:51 | 2018-10-22 16:32 | CM | 2019-04-20 23:15 | 2019-04-20 23:15 | Please assemble Gould Source Water Pump | P-500A | 6 | NULL | 0 | 0 | 4 | PUMPCENV | ALGAR | MECH | MC | 8 | 9.6918 | 137.0804 | 146.7722
494 | 169987 | 190095 | CLOSE | 2018-10-18 05:24 | 2018-10-19 05:24 | 2019-01-15 17:46 | 2019-01-16 07:59 | CM | 2019-07-15 23:15 | 2019-07-15 23:15 | p-523B oil leak | P-523 B | 4 | NULL | 0 | 6450.8854 | 2 | PUMPCEN | GD | MECH | PC | 24 | 14.2177 | 2148.3744 | 2162.5922
495 | 170271 | 190382 | CLOSE | 2018-10-20 15:45 | 2018-10-21 07:45 | 2018-11-04 08:44 | 2018-11-04 10:23 | CM | 2019-05-03 23:15 | 2019-05-03 23:15 | EDTA leak upstream of suction strainer on P-600B | P-600B | 3 | NULL | 0 | 0 | 3 | NULL | GD | MECH | PC | 16 | 1.6494 | 352.9834 | 354.6328
496 | 170614 | 190729 | CLOSE | 2018-10-24 05:40 | 2018-10-25 05:40 | 2018-10-25 09:48 | 2018-10-25 18:18 | CM | 2019-04-23 23:15 | 2019-04-23 23:15 | Replace Differential gauge valves | P-537 A | 2 | NULL | 0 | 0 | 2 | PUMPCEN | GD | INSTRUMTN | SC | 24 | 8.5151 | 28.1317 | 36.6468
497 | 170713 | 190829 | CLOSE | 2018-10-25 17:15 | 2018-10-26 17:15 | 2018-10-27 06:51 | 2018-10-27 09:54 | CM | 2019-04-25 23:15 | 2019-04-25 23:15 | 201 methanol pump | P-594A | 3 | NULL | 0 | 0 | 2 | PUMPREC | ALGAR | MECH | MC | 24 | 3.0504 | 37.6126 | 40.6629
498 | 171113 | 191233 | CLOSE | 2018-10-29 19:24 | 2018-10-30 11:24 | 2018-12-20 17:25 | 2018-12-20 18:33 | CM | 2019-06-18 23:15 | 2019-06-18 23:15 | Spring Loaded Valve Stem for Sample Hopper Leaks | P-302A | 3 | NULL | 0 | 42.95 | 3 | PUMPCEN | ALGAR | MECH | PC | 16 | 1.145 | 1246.0165 | 1247.1615
499 | 171648 | 191773 | CLOSE | 2018-11-04 07:52 | 2018-11-05 07:52 | 2018-12-18 07:41 | 2018-12-18 13:42 | CM | 2019-06-16 23:15 | 2019-06-16 23:15 | Replace check valve P-553B cooling glycol pump | P-553 A M | 3 | NULL | 0 | 1186.75 | 2 | MOTOELEA | GD | MECH | SC | 24 | 6.019 | 1055.8245 | 1061.8434
500 | 171969 | 192097 | CLOSE | 2018-11-08 05:30 | 2018-11-08 21:30 | 2018-11-09 16:58 | 2018-11-10 12:32 | PM | 2019-05-09 23:15 | 2019-05-09 23:15 | 1 Month - Check vibration and temperature trends on BFW Pump Motor and Forced Draft Fan motors | P-541 | 5 | 1041 | 0 | 0 | 3 | NULL | GD | MECH | MC | 16 | 19.565 | 35.4641 | 55.0291
501 | 172195 | 192326 | CLOSE | 2018-11-10 15:39 | 2018-11-11 07:39 | 2018-11-11 06:11 | 2018-11-11 07:00 | CM | 2019-05-10 23:15 | 2019-05-10 23:15 | Replace plunger head assembly on P-594A at pad 202 | P-594B | 4 | NULL | 0 | 220.2 | 3 | PUMPREC | ALGAR | MECH | MC | 16 | 0.81003 | 14.5341 | 15.3441
502 | 172378 | 192511 | CLOSE | 2018-11-12 13:28 | 2018-11-13 05:28 | 2018-11-14 06:33 | 2018-11-14 07:31 | CM | 2019-05-13 23:15 | 2019-05-13 23:15 | Replace LP boiler feed water pump | P-537A | 5 | NULL | 0 | 3537.9386 | 3 | PUMPCENV | ALGAR | MECH | MC | 16 | 0.97108 | 41.0835 | 42.0546
503 | 172464 | 192597 | CLOSE | 2018-11-13 12:37 | 2018-11-14 04:37 | 2018-11-16 06:30 | 2018-11-16 14:08 | CM | 2019-05-15 23:15 | 2019-05-15 23:15 | P-537 B change out impellor | P-537B | 4 | NULL | 0 | 1712.4333 | 3 | PUMPCENV | ALGAR | MECH | MC | 16 | 7.6341 | 65.884 | 73.5181
504 | 172465 | 192598 | CLOSE | 2018-11-13 17:16 | 2018-11-14 09:16 | 2018-11-25 14:02 | 2018-11-25 17:52 | CM | 2019-05-24 23:15 | 2019-05-24 23:15 | Suction Strainer on P-554B Has a slow leak. | P-554B | 3 | NULL | 0 | 22.43 | 3 | PUMPCENV | ALGAR | MECH | SC | 16 | 3.8276 | 284.7761 | 288.6037
505 | 172466 | 192599 | CLOSE | 2018-11-13 17:18 | 2018-11-14 09:18 | 2018-11-26 16:11 | 2018-11-26 18:07 | CM | 2019-05-25 23:15 | 2019-05-25 23:15 | P-517A Caustic Pump Plugged off | P-517A | 4 | NULL | 0 | 0 | 3 | PUMPMET | ALGAR | MECH | SC | 16 | 1.9354 | 310.8893 | 312.8247
506 | 172819 | 192956 | CLOSE | 2018-11-17 16:33 | 2018-11-18 16:33 | 2018-11-20 16:58 | 2018-11-20 17:06 | CM | 2019-05-19 23:15 | 2019-05-19 23:15 | Change out 4160v P-541-B HP BFW Motor (failing bearings) | P-541B M | 6 | NULL | 13 | 0 | 2 | MOTOELEA | ALGAR | ELECTRICAL | MC | 24 | 0.1309 | 72.4185 | 72.5494
507 | 172820 | 192957 | CLOSE | 2018-11-17 17:12 | 2018-11-18 17:12 | 2018-11-20 07:19 | 2018-11-20 17:07 | CM | 2019-05-19 23:15 | 2019-05-19 23:15 | Drive end bearing requires repair | P-541 A | 12 | NULL | 0 | 75.1361 | 2 | PUMPCEN | GD | MECH | PC | 24 | 9.8113 | 62.1029 | 71.9142
508 | 172901 | 193039 | CLOSE | 2018-11-18 10:37 | 2018-11-18 14:37 | 2019-01-02 07:35 | 2019-01-02 07:37 | CM | 2019-07-01 23:15 | 2019-07-01 23:15 | Install new impeller and cover for pump P-852 | P-852 | 4 | NULL | 0 | 0 | 5 | PUMPCEN | ALGAR | MECH | PC | 4 | 0.025736 | 1076.9734 | 1076.9991
509 | 173084 | 193224 | CLOSE | 2018-11-20 08:29 | 2018-11-21 00:29 | 2018-11-20 16:53 | 2018-11-20 17:06 | CM | 2019-05-19 23:15 | 2019-05-19 23:15 | Take IR scan of new motor and high voltage connections on P-541-B HP BFW motor | P-541B M | 3 | NULL | 3 | 12.14 | 3 | MOTOELEA | ALGAR | ELECTRICAL | MC | 16 | 0.20058 | 8.4084 | 8.609
510 | 173168 | 193309 | CLOSE | 2018-11-21 23:56 | 2018-11-22 15:56 | 2019-02-14 11:39 | 2019-02-14 12:05 | CM | 2019-08-13 23:15 | 2019-08-13 23:15 | Check Valve Leaking | P-302B | 0 | NULL | 0 | 0 | 3 | PUMPCEN | ALGAR | MECH | PC | 16 | 0.43121 | 2027.7094 | 2028.1406
511 | 173172 | 193313 | CLOSE | 2018-11-22 03:17 | 2018-11-22 19:17 | 2019-01-11 10:42 | 2019-01-11 16:41 | CM | 2019-07-10 23:15 | 2019-07-10 23:15 | P-541C discharge valve shows travelling while closed | P-541C | 3 | NULL | 0 | 0 | 3 | NULL | ALGAR | INSTRUMTN | SC | 16 | 5.9903 | 1207.4224 | 1213.4127
512 | 173259 | 193401 | CLOSE | 2018-11-22 17:01 | 2018-11-23 17:01 | 2018-11-23 06:50 | 2018-11-24 12:57 | CM | 2019-05-23 23:15 | 2019-05-23 23:15 | Operations reported that P-584 Primary Skim Pump would not run | P-584 | 3 | NULL | 2 | 0 | 2 | PUMPPRO | ALGAR | ELECTRICAL | MC | 24 | 30.1174 | 13.8153 | 43.9327
513 | 173596 | 193741 | CLOSE | 2018-11-26 15:15 | 2018-11-27 15:15 | 2018-12-14 10:10 | 2018-12-14 10:56 | CM | 2019-06-12 23:15 | 2019-06-12 23:15 | 201 P-853 Stainless steel line | P-853 | 3 | NULL | 0 | 0 | 2 | PUMPCEN | ALGAR | INSTRUMTN | MC | 24 | 0.76565 | 426.9082 | 427.6739
514 | 174047 | 194196 | CLOSE | 2018-12-01 09:24 | 2018-12-02 01:24 | 2018-12-05 07:36 | 2018-12-05 07:36 | CM | 2019-06-03 23:15 | 2019-06-03 23:15 | P-525A Mechanical Seal Leaking | P-525A | 4 | NULL | 0 | 2693.9653 | 3 | PUMPCENV | ALGAR | MECH | MC | 16 | 0.0060881 | 94.2004 | 94.2065
515 | 174136 | 194286 | CLOSE | 2018-12-02 13:22 | 2018-12-03 05:22 | 2018-12-15 07:05 | 2018-12-15 16:13 | CM | 2019-06-13 23:15 | 2019-06-13 23:15 | P525B seal leak | P-525B | 4 | NULL | 0 | 989.3445 | 3 | PUMPCENV | ALGAR | MECH | MC | 16 | 9.1321 | 305.7077 | 314.8399
516 | 174227 | 194378 | CLOSE | 2018-12-03 09:50 | 2018-12-04 01:50 | 2019-01-13 16:57 | 2019-01-14 10:47 | CM | 2019-07-13 23:15 | 2019-07-13 23:15 | December, 2018. Please check packing on P-541 C | P-541 C | 2 | NULL | 0 | 0 | 3 | PUMPCEN | GD | MECH | MC | 16 | 17.8279 | 991.1232 | 1008.9511
517 | 174228 | 194379 | CLOSE | 2018-12-03 12:52 | 2018-12-04 04:52 | 2018-12-27 07:11 | 2018-12-27 09:22 | CM | 2019-06-25 23:15 | 2019-06-25 23:15 | HP BFW Pump 541 C Packing leak | P-541 | 2 | NULL | 0 | 952 | 3 | NULL | GD | MECH | PC | 16 | 2.1705 | 570.3239 | 572.4944
518 | 174314 | 194466 | CLOSE | 2018-12-04 08:31 | 2018-12-05 00:31 | 2018-12-07 06:38 | 2018-12-07 09:49 | CM | 2019-06-05 23:15 | 2019-06-05 23:15 | P-508B | P-508 | 3 | NULL | 0 | 0 | 3 | NULL | GD | INSTRUMTN | PC | 16 | 3.1887 | 70.1199 | 73.3086
519 | 174395 | 194548 | CLOSE | 2018-12-05 12:35 | 2018-12-06 04:35 | 2018-12-25 07:19 | 2018-12-26 07:39 | CM | 2019-06-24 23:15 | 2019-06-24 23:15 | Mechanical seal leak. | P-582 | 16 | NULL | 0 | 1620.6379 | 3 | PUMPCEN | ALGAR | MECH | MC | 16 | 24.3403 | 474.725 | 499.0652
520 | 174397 | 194550 | CLOSE | 2018-12-05 17:04 | 2018-12-07 01:04 | 2018-12-09 06:37 | 2018-12-09 07:40 | CM | 2019-06-07 23:15 | 2019-06-07 23:15 | Investigate trip on P-582 1st Stage Recirc Pump | P-582 VFD | 3 | NULL | 2 | 0 | 1 | VFD | ALGAR | ELECTRICAL | MC | 32 | 1.0576 | 85.5491 | 86.6066
521 | 174491 | 194645 | CLOSE | 2018-12-06 12:47 | 2018-12-07 04:47 | 2019-01-14 07:02 | 2019-01-14 10:50 | CM | 2019-07-13 23:15 | 2019-07-13 23:15 | P-596A/B Discharge Drain Tubing Leaking | P-596A | 5 | NULL | 0 | 73.2904 | 3 | PUMPMET | ALGAR | INSTRUMTN | PC | 16 | 3.7897 | 930.2626 | 934.0523
522 | 174496 | 194650 | CLOSE | 2018-12-07 04:24 | 2018-12-07 20:24 | 2018-12-19 17:00 | 2018-12-20 07:04 | CM | 2019-06-18 23:15 | 2019-06-18 23:15 | P-555 Pump seal is leaking | P-555 | 3 | NULL | 0 | 0 | 3 | PUMPPRO | ALGAR | MECH | PC | 16 | 14.066 | 300.6008 | 314.6669
523 | 174741 | 194897 | CLOSE | 2018-12-10 01:48 | 2018-12-11 01:48 | 2018-12-27 07:10 | 2018-12-27 09:22 | CM | 2019-06-25 23:15 | 2019-06-25 23:15 | P-583C FE-242 pump stops pumping | P-583 C | 4 | NULL | 0 | 0 | 2 | PUMPMET | GD | MECH | PC | 24 | 2.2 | 413.3712 | 415.5711
524 | 174771 | 194928 | CLOSE | 2018-12-10 05:30 | 2018-12-10 21:30 | 2019-01-16 06:50 | 2019-01-16 07:59 | PM | 2019-07-15 23:15 | 2019-07-15 23:15 | 1 Month - Check vibration and temperature trends on BFW Pump Motor and Forced Draft Fan motors | P-541 | 0 | 1041 | 0 | 0 | 3 | NULL | GD | MECH | NULL | 16 | 1.1504 | 889.3285 | 890.4789
525 | 174807 | 194964 | CLOSE | 2018-12-11 05:09 | 2018-12-11 21:09 | 2018-12-12 14:05 | 2018-12-14 11:37 | CM | 2019-06-12 23:15 | 2019-06-12 23:15 | Troubleshoot P-555 | P-555 | 3 | NULL | 0 | 0 | 3 | PUMPPRO | GD | MECH | PC | 16 | 45.5272 | 32.931 | 78.4582
526 | 174911 | 195069 | CLOSE | 2018-12-12 05:30 | 2018-12-12 21:30 | 2019-01-13 16:53 | 2019-01-14 10:47 | PM | 2019-07-13 23:15 | 2019-07-13 23:15 | 1 Year - HP BFW Pump Casing Bearing Lubrication Oil Change | P-541 | 0 | 1045 | 0 | 0 | 3 | NULL | GD | MECH | NULL | 16 | 17.8867 | 779.3863 | 797.273
527 | 175155 | 195316 | CLOSE | 2018-12-15 15:02 | 2018-12-16 15:02 | 2018-12-17 16:35 | 2018-12-17 16:35 | CM | 2019-06-15 23:15 | 2019-06-15 23:15 | P-583B not pumping. | P-583B | 3 | NULL | 0 | 0 | 2 | PUMPMET | ALGAR | MECH | PC | 24 | 0.0035017 | 49.5514 | 49.5549
528 | 175219 | 195380 | CLOSE | 2018-12-16 08:35 | 2018-12-17 00:35 | 2018-12-23 06:54 | 2018-12-23 07:10 | CM | 2019-06-21 23:15 | 2019-06-21 23:15 | P-583B not pumping | P-583B | 7 | NULL | 0 | 6226.6383 | 3 | PUMPMET | ALGAR | MECH | MC | 16 | 0.25753 | 166.3222 | 166.5798
529 | 175221 | 195382 | CLOSE | 2018-12-16 12:07 | 2018-12-17 12:07 | 2018-12-19 05:54 | 2018-12-19 06:58 | CM | 2019-06-17 23:15 | 2019-06-17 23:15 | FT-60201 has erratic flow. | P-602A | 4 | NULL | 0 | 0 | 2 | NULL | ALGAR | INSTRUMTN | MC | 24 | 1.0615 | 65.7945 | 66.8559
530 | 175294 | 195456 | CLOSE | 2018-12-18 03:46 | 2018-12-18 19:46 | 2018-12-18 14:18 | 2018-12-18 14:18 | CM | 2019-06-16 23:15 | 2019-06-16 23:15 | P-522A Seal Leak | P-522A | 4 | NULL | 0 | 2393.3962 | 3 | PUMPCEN | ALGAR | MECH | MC | 16 | 0.0061833 | 10.5251 | 10.5313
531 | 175355 | 195518 | CLOSE | 2018-12-18 17:44 | 2018-12-19 09:44 | 2018-12-20 06:10 | 2018-12-20 07:05 | CM | 2019-06-18 23:15 | 2019-06-18 23:15 | P-555 seal | P-555 M | 3 | NULL | 0 | 0 | 3 | MOTOELEA | GD | MECH | PC | 16 | 0.90578 | 36.4321 | 37.3379
532 | 175419 | 195582 | CLOSE | 2018-12-19 05:42 | 2018-12-19 21:42 | 2019-02-08 16:47 | 2019-02-10 06:46 | CM | 2019-08-09 23:15 | 2019-08-09 23:15 | pin hole leak on line to slop tank in inlet building | P-514 | 4 | NULL | 0 | 6211.0562 | 3 | NULL | GD | MECH | PC | 16 | 37.9703 | 1235.088 | 1273.0583
533 | 175423 | 195586 | CLOSE | 2018-12-20 00:03 | 2018-12-21 00:03 | 2018-12-20 17:26 | 2018-12-20 18:34 | CM | 2019-06-18 23:15 | 2019-06-18 23:15 | P-576 exhaust muffler failure | P-576 | 4 | NULL | 0 | 5297.1856 | 2 | NULL | ALGAR | MECH | PC | 24 | 1.1374 | 17.386 | 18.5234
534 | 175428 | 195591 | CLOSE | 2018-12-20 02:48 | 2018-12-21 10:48 | 2018-12-29 13:03 | 2018-12-30 07:28 | CM | 2019-06-28 23:15 | 2019-06-28 23:15 | Secondary Feed Pump Evap 2 | P-590 | 3 | NULL | 0 | 0 | 1 | PUMPCEN | GD | MECH | SC | 32 | 18.4106 | 226.2497 | 244.6603
535 | 175698 | 195864 | CLOSE | 2018-12-23 10:21 | 2018-12-24 02:21 | 2018-12-27 07:07 | 2018-12-27 09:25 | CM | 2019-06-25 23:15 | 2019-06-25 23:15 | Replace impellers on glycol cooling pumps | P-553 | 12 | NULL | 0 | 0 | 3 | NULL | GD | MECH | PC | 16 | 2.2902 | 92.7744 | 95.0646
536 | 175767 | 195934 | CLOSE | 2018-12-24 11:32 | 2018-12-25 11:32 | 2018-12-30 07:01 | 2018-12-30 07:09 | CM | 2019-06-28 23:15 | 2019-06-28 23:15 | Impellor change | P-537B | 0 | NULL | 0 | 29.51 | 2 | PUMPCENV | ALGAR | MECH | SC | 24 | 0.13702 | 139.4908 | 139.6278
537 | 175768 | 195935 | CLOSE | 2018-12-24 12:31 | 2018-12-25 04:31 | 2018-12-27 16:51 | 2018-12-28 06:45 | CM | 2019-06-26 23:15 | 2019-06-26 23:15 | Mechanical seal on P-524B starting to fail | P-524B | 4 | NULL | 0 | 1725.8652 | 3 | PUMPCENV | ALGAR | MECH | PC | 16 | 13.906 | 76.3307 | 90.2367
538 | 175772 | 195939 | CLOSE | 2018-12-25 03:50 | 2018-12-25 19:50 | 2018-12-27 07:06 | 2018-12-27 09:26 | CM | 2019-06-25 23:15 | 2019-06-25 23:15 | P-584 Skim pump will not build pressure, Strainer is clean | P-584 | 3 | NULL | 0 | 9277.5791 | 3 | NULL | GD | MECH | PC | 16 | 2.3205 | 51.2654 | 53.586
539 | 176005 | 196174 | CLOSE | 2018-12-28 05:30 | 2018-12-28 21:30 | 2019-01-01 17:09 | 2019-01-02 07:28 | PM | 2019-07-01 23:15 | 2019-07-01 23:15 | 3 Month - Check Emulsion Pump Seal Flush Skid | P-550 | 0 | 1123 | 0 | 0 | 3 | NULL | GD | MECH | NULL | 16 | 14.305 | 107.6514 | 121.9564
540 | 176031 | 196201 | CLOSE | 2018-12-28 15:52 | 2018-12-29 07:52 | 2018-12-29 14:59 | 2018-12-30 07:20 | CM | 2019-06-28 23:15 | 2019-06-28 23:15 | Evaporator Feed Antiscale chemical line plugged off | P-519 B | 10 | NULL | 0 | 0 | 3 | PUMPMET | GD | INSTRUMTN | MC | 16 | 16.35 | 23.1165 | 39.4665
541 | 176097 | 196267 | CLOSE | 2018-12-29 14:24 | 2018-12-30 06:24 | 2019-01-29 10:18 | 2019-01-29 11:40 | CM | 2019-07-28 23:15 | 2019-07-28 23:15 | P-537 Please tighten or repair minor flange leak | P-537 | 3 | NULL | 0 | 0 | 3 | NULL | GD | MECH | SC | 16 | 1.357 | 739.9092 | 741.2661
542 | 176308 | 196480 | CLOSE | 2019-01-01 11:03 | 2019-01-02 03:03 | 2019-01-07 07:18 | 2019-01-07 07:40 | CM | 2019-07-06 23:15 | 2019-07-06 23:15 | Replace mechanical barrier fluid seal on P-852 | P-852 | 0 | NULL | 0 | 45443.7648 | 3 | PUMPCEN | ALGAR | MECH | PC | 16 | 0.36809 | 140.2521 | 140.6202
543 | 176383 | 196556 | CLOSE | 2019-01-02 08:44 | 2019-01-03 00:44 | 2019-01-10 11:33 | 2019-01-11 16:44 | CM | 2019-07-10 23:15 | 2019-07-10 23:15 | P-546 boiler caustic pump has no Run Fault feedback | P-546 | 3 | NULL | 0 | 0 | 3 | PUMPMET | GD | ICS | MC | 16 | 29.1804 | 194.8211 | 224.0015
544 | 176386 | 196559 | CLOSE | 2019-01-02 09:16 | 2019-01-03 01:16 | 2019-01-07 07:15 | 2019-01-07 07:40 | CM | 2019-07-06 23:15 | 2019-07-06 23:15 | P-596A RBW pump packing leak | P-596A M | 3 | NULL | 0 | 0 | 3 | PUMPMET | ALGAR | MECH | MC | 16 | 0.41966 | 117.9736 | 118.3932
545 | 176470 | 196644 | CLOSE | 2019-01-03 07:05 | 2019-01-04 07:05 | 2019-10-07 16:47 | 2019-10-08 09:41 | MINORTA | 2020-04-05 23:15 | 2020-04-05 23:15 | Check alignment--see notes | P-541A | 6 | NULL | 0 | 60.16 | 2 | NULL | ALGAR | MECH | SC | 24 | 16.9019 | 6657.6866 | 6674.5885
546 | 176540 | 196715 | CLOSE | 2019-01-04 17:09 | 2019-01-05 17:09 | 2019-01-06 16:44 | 2019-01-07 07:13 | CM | 2019-07-06 23:15 | 2019-07-06 23:15 | Called to investigate trip on P-584 Skim Pump in Tank Bldg | P-584 | 3 | NULL | 2 | 0 | 2 | PUMPPRO | ALGAR | MECH | MC | 24 | 14.4929 | 47.5821 | 62.075
547 | 176611 | 196786 | CLOSE | 2019-01-06 05:20 | 2019-01-06 21:20 | 2019-01-10 17:15 | 2019-01-11 16:44 | CM | 2019-07-10 23:15 | 2019-07-10 23:15 | P-557 is leaking. | P-557 | 3 | NULL | 0 | 2650 | 3 | PUMPPRO | GD | MECH | PC | 16 | 23.4795 | 107.919 | 131.3986
548 | 176677 | 196853 | CLOSE | 2019-01-07 04:41 | 2019-01-07 20:41 | 2019-01-16 07:45 | 2019-01-16 07:57 | CM | 2019-07-15 23:15 | 2019-07-15 23:15 | Pad 101 DMO pump P-549 not pumping | P-549 | 3 | NULL | 0 | 0 | 3 | PUMPMET | GD | INSTRUMTN | PC | 16 | 0.19817 | 219.0693 | 219.2674
549 | 177169 | 197350 | CLOSE | 2019-01-13 15:20 | 2019-01-14 07:20 | 2019-01-25 15:03 | 2019-01-25 15:12 | CM | 2019-07-24 23:15 | 2019-07-24 23:15 | Floor trenches in the inlet building wet and muddy | P-556 | 3 | NULL | 0 | 0 | 3 | PUMPCENV | GD | OPER | SC | 16 | 0.13915 | 287.7237 | 287.8629
550 | 177170 | 197351 | CLOSE | 2019-01-13 15:23 | 2019-01-14 07:23 | 2019-01-25 15:30 | 2019-01-25 16:32 | CM | 2019-07-24 23:15 | 2019-07-24 23:15 | Evap building trenches need cleaning | P-565 | 4 | NULL | 0 | 0 | 3 | PUMPCENV | GD | OPER | SC | 16 | 1.0331 | 288.1114 | 289.1445
551 | 177174 | 197355 | CLOSE | 2019-01-13 17:48 | 2019-01-14 17:48 | 2019-01-15 17:48 | 2019-01-16 07:59 | CM | 2019-07-15 23:15 | 2019-07-15 23:15 | P-523B seal flush hose sheared off | P-523 | 5 | NULL | 0 | 0 | 2 | NULL | GD | MECH | PC | 24 | 14.1923 | 48.0017 | 62.194
552 | 177246 | 197428 | CLOSE | 2019-01-15 04:22 | 2019-01-15 20:22 | 2019-01-15 16:48 | 2019-01-15 16:48 | CM | 2019-07-14 23:15 | 2019-07-14 23:15 | 201 methanol pump packing needs to be replaced | P-594A | 2 | NULL | 0 | 65.0246 | 3 | PUMPREC | ALGAR | MECH | MC | 16 | 0.0034492 | 12.4302 | 12.4337
553 | 177310 | 197492 | CLOSE | 2019-01-15 17:51 | 2019-01-16 09:51 | 2019-01-27 11:19 | 2019-01-27 15:46 | CM | 2019-07-26 23:15 | 2019-07-26 23:15 | Rebuild Spare Cornell Pump P-523 | P-523 B | 4 | NULL | 0 | 3651.7879 | 3 | PUMPCEN | GD | MECH | MC | 16 | 4.4433 | 281.4716 | 285.9149
554 | 177378 | 197561 | CLOSE | 2019-01-16 13:44 | 2019-01-17 05:44 | 2019-01-19 06:18 | 2019-01-19 18:50 | CM | 2019-07-18 23:15 | 2019-07-18 23:15 | Rebuild p-582 emulsion pump. | P-852 | 3 | NULL | 0 | 0 | 3 | PUMPCEN | ALGAR | MECH | MC | 16 | 12.527 | 64.5637 | 77.0907
555 | 177453 | 197637 | CLOSE | 2019-01-17 17:31 | 2019-01-18 09:31 | 2019-01-19 06:45 | 2019-01-19 18:50 | CM | 2019-07-18 23:15 | 2019-07-18 23:15 | P-508B flow indicator leaking | P-508 | 3 | NULL | 0 | 0 | 3 | NULL | GD | INSTRUMTN | PC | 16 | 12.0753 | 37.2461 | 49.3214
556 | 177526 | 197711 | CLOSE | 2019-01-19 03:59 | 2019-01-19 19:59 | 2019-01-22 06:23 | 2019-01-22 15:04 | CM | 2019-07-21 23:15 | 2019-07-21 23:15 | Repair/Inspect Check Valve | P-564A | 3 | NULL | 0 | 443.914 | 3 | NULL | ALGAR | MECH | PC | 16 | 8.6744 | 74.4002 | 83.0746
557 | 177528 | 197713 | CLOSE | 2019-01-19 04:54 | 2019-01-20 04:54 | 2019-01-29 07:10 | 2019-01-29 11:46 | CM | 2019-07-28 23:15 | 2019-07-28 23:15 | P-549 Pad 101 DMO pump | P-549 | 24 | NULL | 0 | 1131.81 | 2 | PUMPMET | GD | INSTRUMTN | PC | 24 | 4.5988 | 242.2608 | 246.8595
558 | 177589 | 197774 | CLOSE | 2019-01-19 07:37 | 2019-01-20 15:37 | 2019-01-21 06:41 | 2019-01-21 07:11 | CM | 2019-07-20 23:15 | 2019-07-20 23:15 | troubleshoot P-508A | P-508 A M | 3 | NULL | 0 | 62.205 | 1 | MOTOELEA | GD | ELECTRICAL | MC | 32 | 0.50516 | 47.0652 | 47.5703
559 | 178214 | 198406 | CLOSE | 2019-01-29 04:35 | 2019-01-30 04:35 | 2019-02-04 10:05 | 2019-02-04 11:50 | CM | 2019-08-03 23:15 | 2019-08-03 23:15 | P-865A | P-865A | 3 | NULL | 0 | 0 | 2 | NULL | ALGAR | MECH | PC | 24 | 1.7454 | 149.5008 | 151.2462
560 | 178341 | 198534 | CLOSE | 2019-01-30 16:45 | 2019-01-31 08:45 | 2019-02-03 06:14 | 2019-02-03 10:40 | CM | 2019-08-02 23:15 | 2019-08-02 23:15 | Second Stage EDTA Pump (Vanquest 100) Piping / pump is leaking | P-589 | 3 | NULL | 0 | 0 | 3 | PUMPREC | ALGAR | MECH | SC | 16 | 4.431 | 85.4834 | 89.9144
561 | 178403 | 198596 | CLOSE | 2019-01-31 09:19 | 2019-02-01 01:19 | 2019-02-03 06:17 | 2019-02-03 10:40 | CM | 2019-08-02 23:15 | 2019-08-02 23:15 | Please replace 203 methanol pump packing | P-594B | 3 | NULL | 0 | 11.55 | 3 | PUMPREC | ALGAR | MECH | MC | 16 | 4.3865 | 68.9629 | 73.3494
562 | 178610 | 198806 | CLOSE | 2019-02-03 16:32 | 2019-02-04 16:32 | 2019-02-14 06:24 | 2019-02-14 08:00 | CM | 2019-08-13 23:15 | 2019-08-13 23:15 | Pad 201 methanol pump needs new packing. | P-594A | 3 | NULL | 0 | 0 | 2 | PUMPREC | ALGAR | MECH | MC | 24 | 1.6095 | 253.854 | 255.4635
563 | 178669 | 198865 | CLOSE | 2019-02-04 07:52 | 2019-02-04 23:52 | 2019-05-05 07:33 | 2019-05-05 14:33 | CM | 2019-11-01 23:15 | 2019-11-01 23:15 | Discharge sample point 1" Ball valve stem leaking oil | P-586 A | 6 | NULL | 0 | 703.9392 | 3 | NULL | GD | MECH | PC | 16 | 6.9888 | 2159.6881 | 2166.6769
564 | 178739 | 198936 | CLOSE | 2019-02-05 10:11 | 2019-02-06 02:11 | 2019-04-27 07:03 | 2019-04-27 08:23 | CM | 2019-10-24 23:15 | 2019-10-24 23:15 | Rebuild spare P-592 goulds 3175 XL | P-592 | 12 | NULL | 0 | 16034.6645 | 3 | PUMPCEN | GD | MECH | MC | 16 | 1.3291 | 1940.8672 | 1942.1963
565 | 178872 | 199070 | CLOSE | 2019-02-07 20:32 | 2019-02-08 20:32 | 2019-02-10 06:57 | 2019-02-10 06:58 | CM | 2019-08-09 23:15 | 2019-08-09 23:15 | P-565A LSH56501 stuck on | P-565 | 2 | NULL | 0 | 0 | 2 | SWITCELE | ALGAR | INSTRUMTN | SC | 24 | 0.016277 | 58.4172 | 58.4334
566 | 178928 | 199127 | CLOSE | 2019-02-08 07:31 | 2019-02-08 23:31 | 2019-02-14 07:46 | 2019-02-14 08:00 | CM | 2019-08-13 23:15 | 2019-08-13 23:15 | Skim tank sample box sandpiper leak | P-576 | 41 | NULL | 0 | 0 | 3 | NULL | ALGAR | MECH | PC | 16 | 0.23158 | 144.2512 | 144.4828
567 | 179100 | 199301 | CLOSE | 2019-02-11 05:30 | 2019-02-12 05:30 | 2019-02-21 14:56 | 2019-02-22 06:37 | CM | 2019-08-21 23:15 | 2019-08-21 23:15 | P-555 leak | P-555 | 3 | NULL | 0 | 24.891 | 2 | PUMPPRO | GD | MECH | PC | 24 | 15.6876 | 249.4257 | 265.1133
568 | 179306 | 199509 | CLOSE | 2019-02-14 20:01 | 2019-02-15 12:01 | 2019-02-19 10:40 | 2019-02-19 18:30 | CM | 2019-08-18 23:15 | 2019-08-18 23:15 | DMO skid - skid has been damaged in the past clean up and level tubing lines and repair supports | P-549 | 6 | NULL | 0 | 0 | 3 | PUMPMET | GD | INSTRUMTN | PC | 16 | 7.8329 | 110.6443 | 118.4772
569 | 179377 | 199580 | CLOSE | 2019-02-15 14:31 | 2019-02-16 14:31 | 2019-11-09 11:14 | 2019-11-09 14:54 | CM | 2020-05-07 23:15 | 2020-05-07 23:15 | FE-242 skid pressure regulating valves require rebuilds. | P-583B | 3 | NULL | 0 | 2370.62 | 2 | PUMPMET | ALGAR | INSTRUMTN | PC | 24 | 3.6564 | 6404.7204 | 6408.3769
570 | 179411 | 199615 | CLOSE | 2019-02-16 05:30 | 2019-02-16 21:30 | 2019-03-21 08:18 | 2019-03-21 11:43 | PM | 2019-09-17 23:15 | 2019-09-17 23:15 | 1 Month - Check vibration and temperature trends on BFW Pump Motor and Forced Draft Fan motors | P-541 | 6 | 1041 | 0 | 0 | 3 | NULL | GD | MECH | NULL | 16 | 3.4147 | 794.8012 | 798.2158
571 | 179440 | 199644 | CLOSE | 2019-02-16 14:42 | 2019-02-17 14:42 | 2019-02-18 07:15 | 2019-02-18 11:29 | CM | 2019-08-17 23:15 | 2019-08-17 23:15 | Electric heater not working | P-532 | 3 | NULL | 0 | 2090.1 | 2 | PUMPCENV | GD | ELECTRICAL | PC | 24 | 4.2324 | 40.5599 | 44.7924
572 | 179500 | 199705 | CLOSE | 2019-02-17 11:42 | 2019-02-18 03:42 | 2019-03-13 07:45 | 2019-03-13 07:55 | CM | 2019-09-09 23:15 | 2019-09-09 23:15 | P-565 floor drain pump allows the sump level to build up high enough to backfill into the trenches | P-565 | 0 | NULL | 0 | 0 | 3 | NULL | ALGAR | INSTRUMTN | SC | 16 | 0.16591 | 572.0463 | 572.2122
573 | 179691 | 199897 | CLOSE | 2019-02-20 13:57 | 2019-02-21 05:57 | 2019-05-18 06:48 | 2019-05-18 08:54 | CM | 2019-11-14 23:15 | 2019-11-14 23:15 | Rebuild P-582 | P-582 | 8 | NULL | 0 | 6888.5233 | 3 | PUMPCEN | ALGAR | MECH | MC | 16 | 2.0909 | 2080.8563 | 2082.9472
574 | 179826 | 200034 | CLOSE | 2019-02-22 16:09 | 2019-02-23 08:09 | 2019-02-24 14:39 | 2019-02-24 16:09 | CM | 2019-08-23 23:15 | 2019-08-23 23:15 | Antiscale pump P-519 A motor running warm | P-519 A M | 3 | NULL | 0 | 0 | 3 | PUMPMET | GD | INSTRUMTN | SC | 16 | 1.5045 | 46.4966 | 48.0011
575 | 179891 | 200099 | CLOSE | 2019-02-24 04:38 | 2019-02-24 20:38 | 2019-03-23 06:35 | 2019-03-23 09:54 | CM | 2019-09-19 23:15 | 2019-09-19 23:15 | P-595B Poly pump packing leak | P-595B M | 4 | NULL | 0 | 0 | 3 | PUMPMET | ALGAR | INSTRUMTN | PC | 16 | 3.3149 | 649.9545 | 653.2694
576 | 180138 | 200349 | CLOSE | 2019-02-27 05:31 | 2019-02-28 05:31 | 2019-03-05 11:24 | 2019-03-05 13:22 | CM | 2019-09-01 23:15 | 2019-09-01 23:15 | Tubing for P-583A for coag injection | P-583A | 3 | NULL | 0 | 0 | 2 | PUMPMET | ALGAR | INSTRUMTN | PC | 24 | 1.9601 | 149.8764 | 151.8366
577 | 180352 | 200565 | CLOSE | 2019-03-02 06:46 | 2019-03-03 06:46 | 2019-03-04 07:14 | 2019-10-13 17:26 | CM | 2020-04-10 23:15 | 2020-04-10 23:15 | P-541A HP BFW Motor - Bump test new motor for rotation and tale IR scans when running | P-541A M | 3 | NULL | 7 | 4190.67 | 2 | MOTOELEA | ALGAR | ELECTRICAL | MC | 24 | 5362.1969 | 48.4678 | 5410.6647
578 | 180426 | 200640 | CLOSE | 2019-03-03 16:52 | 2019-03-04 08:52 | 2019-03-06 13:52 | 2019-03-06 15:20 | CM | 2019-09-02 23:15 | 2019-09-02 23:15 | 202 sample hopper floor drain pump not pumping | P-866A | 3 | NULL | 0 | 0 | 3 | NULL | ALGAR | MECH | MC | 16 | 1.4735 | 68.9914 | 70.4649
579 | 180759 | 200976 | CLOSE | 2019-03-08 05:42 | 2019-03-09 05:42 | 2019-03-11 13:40 | 2019-03-11 14:55 | CM | 2019-09-07 23:15 | 2019-09-07 23:15 | Calibrate/Troubleshoot FT-58305 | P-583 A | 5 | NULL | 0 | 0 | 2 | PUMPMET | GD | INSTRUMTN | PC | 24 | 1.2487 | 79.9741 | 81.2228
580 | 180832 | 201050 | CLOSE | 2019-03-09 16:07 | 2019-03-10 09:07 | 2019-03-12 09:28 | 2019-03-12 16:20 | CM | 2019-09-08 23:15 | 2019-09-08 23:15 | Floor drain pump replacement. | P-565 | 4 | NULL | 0 | 7688.5329 | 3 | NULL | ALGAR | MECH | MC | 17 | 6.8545 | 65.3544 | 72.2089
581 | 180891 | 201110 | CLOSE | 2019-03-10 23:00 | 2019-03-11 15:00 | 2019-04-17 07:50 | 2019-04-18 12:30 | CM | 2019-10-15 23:15 | 2019-10-15 23:15 | P-523B pump leaking from seal | P-523B | 5 | NULL | 0 | 7248.64 | 3 | PUMPCEN | ALGAR | MECH | MC | 16 | 28.6675 | 896.8277 | 925.4952
582 | 180946 | 201165 | CLOSE | 2019-03-11 15:59 | 2019-03-12 15:59 | 2019-03-13 09:44 | 2019-03-13 09:52 | CM | 2019-09-09 23:15 | 2019-09-09 23:15 | Lock out and disconnect wiring on P-523B for pump work | P-523B M | 2 | NULL | 0 | 0 | 2 | MOTOELEA | ALGAR | ELECTRICAL | MC | 24 | 0.13358 | 41.7533 | 41.8869
583 | 181070 | 201290 | CLOSE | 2019-03-13 10:01 | 2019-03-14 02:01 | 2019-04-15 07:33 | 2019-04-15 15:31 | CM | 2019-10-12 23:15 | 2019-10-12 23:15 | P-523B motor connection, motor leads phase taped, boots and hardware inside motor JB | P-523B M | 3 | NULL | 2 | 0 | 3 | MOTOELEA | ALGAR | ELECTRICAL | PC | 16 | 7.9602 | 789.5418 | 797.502
584 | 181076 | 201296 | CLOSE | 2019-03-13 16:21 | 2019-03-14 16:21 | 2019-04-23 13:42 | 2019-04-23 15:31 | CM | 2019-10-20 23:15 | 2019-10-20 23:15 | Support shoe on line from T-715 to P-524 pumps is about to fall off | P-524 | 3 | NULL | 0 | 406.76 | 2 | NULL | GD | MECH | PC | 24 | 1.8271 | 981.3488 | 983.1759
585 | 181777 | 202005 | CLOSE | 2019-03-25 15:50 | 2019-03-26 07:50 | 2019-03-30 07:23 | 2019-03-30 10:26 | CM | 2019-09-26 23:15 | 2019-09-26 23:15 | P-505 Motor | P-505 M | 3 | NULL | 0 | 0 | 3 | PUMPPRO | GD | MECH | PC | 16 | 3.0485 | 111.5496 | 114.5981
586 | 181940 | 202169 | CLOSE | 2019-03-28 05:35 | 2019-03-28 21:35 | 2019-04-19 08:19 | 2019-04-19 10:01 | PM | 2019-10-16 23:15 | 2019-10-16 23:15 | 3 Month - Check Emulsion Pump Seal Flush Skid | P-550 | 0 | 1123 | 0 | 0 | 3 | NULL | GD | MECH | NULL | 16 | 1.6956 | 530.7256 | 532.4212
587 | 182174 | 202406 | CLOSE | 2019-03-31 08:42 | 2019-04-01 08:42 | 2019-04-01 07:49 | 2019-04-01 12:38 | CM | 2019-09-28 23:15 | 2019-09-28 23:15 | P-538C RBW pump in inlet buidling | P-624 | 3 | NULL | 0 | 0 | 2 | PUMPMET | GD | INSTRUMTN | PC | 24 | 4.8312 | 23.1183 | 27.9495
588 | 182627 | 202863 | CLOSE | 2019-04-07 13:41 | 2019-04-08 13:41 | 2019-04-27 15:54 | 2019-04-28 06:46 | CM | 2019-10-25 23:15 | 2019-10-25 23:15 | POLY PUMP 595B DISCHARGE PIPING UNION RUPTURED | P-595B | 3 | NULL | 0 | 0 | 2 | PUMPMET | ALGAR | MECH | PC | 24 | 14.8682 | 482.225 | 497.0932
589 | 182643 | 202879 | CLOSE | 2019-04-07 18:49 | 2019-04-08 10:49 | 2019-04-08 16:13 | 2019-04-08 16:49 | CM | 2019-10-05 23:15 | 2019-10-05 23:15 | P-595C pen line is non existant. | P-595B | 3 | NULL | 1 | 0 | 3 | PUMPMET | ALGAR | ICS | MC | 16 | 0.60492 | 21.3879 | 21.9929
590 | 182701 | 202938 | CLOSE | 2019-04-08 05:39 | 2019-04-08 21:39 | 2019-04-09 16:01 | 2019-04-09 16:33 | CM | 2019-10-06 23:15 | 2019-10-06 23:15 | Repair 201 Methanol Pump | P-594A | 3 | NULL | 0 | 0 | 3 | PUMPREC | ALGAR | MECH | PC | 16 | 0.53729 | 34.3777 | 34.915
591 | 182702 | 202939 | CLOSE | 2019-04-08 06:01 | 2019-04-09 06:01 | 2019-04-09 15:51 | 2019-04-09 16:29 | CM | 2019-10-06 23:15 | 2019-10-06 23:15 | P595B Discharge piping modification | P-595B | 3 | NULL | 0 | 0 | 2 | PUMPMET | ALGAR | INSTRUMTN | PC | 24 | 0.63674 | 33.8293 | 34.4661
592 | 182774 | 203012 | CLOSE | 2019-04-09 16:05 | 2019-04-10 16:05 | 2019-04-10 06:45 | 2019-04-10 07:08 | CM | 2019-10-07 23:15 | 2019-10-07 23:15 | Replaced the filter on the barrier fluid skid at pad 202 | P-854 | 3 | NULL | 0 | 131.44 | 2 | PUMPCEN | ALGAR | MECH | MC | 24 | 0.38203 | 14.6676 | 15.0496
593 | 182896 | 203135 | CLOSE | 2019-04-11 11:46 | 2019-04-12 03:46 | 2019-04-17 11:13 | 2019-04-18 12:35 | CM | 2019-10-15 23:15 | 2019-10-15 23:15 | P-553B Cooling Glycol Pumps | P-553 | 3 | NULL | 0 | 0 | 3 | NULL | GD | MECH | SC | 16 | 25.3753 | 143.4506 | 168.8258
594 | 183080 | 203321 | CLOSE | 2019-04-14 06:24 | 2019-04-14 22:24 | 2019-04-17 08:06 | 2019-04-18 12:30 | CM | 2019-10-15 23:15 | 2019-10-15 23:15 | P-583 A Pump troubleshoot and P-583 PSV's need replacement | P-583 A | 4 | NULL | 0 | 25.84 | 3 | PUMPMET | GD | INSTRUMTN | PC | 16 | 28.4027 | 73.7051 | 102.1078
595 | 183464 | 203709 | CLOSE | 2019-04-21 05:31 | 2019-04-21 21:31 | 2019-05-02 06:47 | 2019-05-02 09:48 | PM | 2019-10-29 23:15 | 2019-10-29 23:15 | 1 Month - Check vibration and temperature trends on BFW Pump Motor and Forced Draft Fan motors | P-541 | 2 | 1041 | 0 | 0 | 3 | NULL | GD | MECH | MC | 16 | 3.0116 | 265.2722 | 268.2838
596 | 183494 | 203739 | CLOSE | 2019-04-21 07:50 | 2019-04-21 23:50 | 2019-04-30 16:48 | 2019-04-30 18:39 | CM | 2019-10-27 23:15 | 2019-10-27 23:15 | Spare Moyno Pump | P-505 | 4 | NULL | 0 | 21805.9721 | 3 | PUMPPRO | GD | MECH | MC | 16 | 1.8495 | 224.9721 | 226.8216
597 | 183495 | 203740 | CLOSE | 2019-04-21 07:54 | 2019-04-21 23:54 | 2019-04-30 16:48 | 2019-04-30 18:38 | CM | 2019-10-27 23:15 | 2019-10-27 23:15 | Moyno Belt | P-503 | 2 | NULL | 0 | 0 | 3 | PUMPPRO | GD | MECH | MC | 16 | 1.8285 | 224.8899 | 226.7184
598 | 183670 | 203917 | CLOSE | 2019-04-24 13:38 | 2019-04-25 13:38 | 2019-04-27 16:04 | 2019-04-28 06:46 | CM | 2019-10-25 23:15 | 2019-10-25 23:15 | P-602A EDTA pump run fault | P-602A | 3 | NULL | 0 | 0 | 2 | NULL | ALGAR | MECH | SC | 24 | 14.713 | 74.4227 | 89.1356
599 | 183902 | 204151 | CLOSE | 2019-04-28 05:13 | 2019-04-28 21:13 | 2019-04-30 16:53 | 2019-04-30 18:38 | CM | 2019-10-27 23:15 | 2019-10-27 23:15 | P-503 belt broke | P-503 | 6 | NULL | 0 | 7321.7043 | 3 | PUMPPRO | GD | MECH | PC | 16 | 1.739 | 59.6688 | 61.4078
600 | 183967 | 204217 | CLOSE | 2019-04-28 23:08 | 2019-04-29 15:08 | 2019-04-30 16:53 | 2019-04-30 18:39 | CM | 2019-10-27 23:15 | 2019-10-27 23:15 | P-554B Heating Glycol pump | P-554 B | 8 | NULL | 0 | 442.19 | 3 | PUMPCEN | GD | MECH | SC | 16 | 1.7759 | 41.748 | 43.5239
601 | 183969 | 204219 | CLOSE | 2019-04-29 05:13 | 2019-04-30 05:13 | 2019-04-30 16:53 | 2019-04-30 18:40 | CM | 2019-10-27 23:15 | 2019-10-27 23:15 | P-554B Heating Glycol Pump seal failed | P-554 B | 6 | NULL | 0 | 3019.4 | 2 | PUMPCEN | GD | MECH | PC | 24 | 1.7823 | 35.6534 | 37.4357
602 | 184086 | 204366 | CLOSE | 2019-04-30 15:59 | 2019-05-01 23:59 | 2019-05-08 07:39 | 2019-05-08 07:41 | CM | 2019-11-04 23:15 | 2019-11-04 23:15 | Rack out and Remove P-541A | P-541 A M | 8 | NULL | 0 | 0 | 1 | MOTOELEA | GD | ELECTRICAL | PC | 32 | 0.024419 | 183.6709 | 183.6953
603 | 184521 | 204806 | CLOSE | 2019-05-07 12:55 | 2019-05-07 16:55 | 2019-09-15 17:20 | 2019-09-15 18:43 | MAJORTA | 2020-03-13 23:15 | 2020-03-13 23:15 | Replace HP BFW Suction/Discharge Block Valves - Major T/A | P-541 | 12 | NULL | 0 | 0 | 6 | NULL | GD | MECH | SC | 4 | 1.3846 | 3148.4256 | 3149.8102
604 | 184522 | 204807 | CLOSE | 2019-05-07 13:05 | 2019-05-07 17:05 | 2019-11-29 16:04 | 2019-11-30 08:39 | CM | 2020-05-28 23:15 | 2020-05-28 23:15 | Clean up discharge vent/gauges on P-541 pumps - Major T/A | P-541 | 4 | NULL | 0 | 399.7076 | 6 | NULL | GD | MECH | SC | 4 | 16.5924 | 4946.9736 | 4963.566
605 | 185391 | 205684 | CLOSE | 2019-05-20 16:59 | 2019-05-21 08:59 | 2019-05-23 06:38 | 2019-05-23 06:39 | CM | 2019-11-19 23:15 | 2019-11-19 23:15 | P-583D Oil change | P-583D | 2 | NULL | 0 | 0 | 3 | PUMPMET | ALGAR | MECH | MC | 16 | 0.010782 | 61.6631 | 61.6739
606 | 185392 | 205685 | CLOSE | 2019-05-20 17:04 | 2019-05-21 09:04 | 2019-05-23 06:36 | 2019-05-23 06:37 | CM | 2019-11-19 23:15 | 2019-11-19 23:15 | P-583B Oil Change | P-583B | 2 | NULL | 0 | 0 | 3 | PUMPMET | ALGAR | MECH | MC | 16 | 0.012351 | 61.5303 | 61.5426
607 | 185450 | 205744 | CLOSE | 2019-05-21 16:22 | 2019-05-22 08:22 | 2019-06-04 15:32 | 2019-06-04 15:58 | CM | 2019-12-01 23:15 | 2019-12-01 23:15 | P-583D Overhaul required | P-583D | 6 | NULL | 0 | 181.32 | 3 | PUMPMET | ALGAR | MECH | MC | 16 | 0.43246 | 335.1708 | 335.6033
608 | 185588 | 205883 | CLOSE | 2019-05-23 12:35 | 2019-05-23 16:35 | 2019-09-16 16:15 | 2019-09-16 16:15 | MAJORTA | 2020-03-14 23:15 | 2020-03-14 23:15 | Service P-541 B motor T-Box. | P-541 B M | 2 | NULL | 0 | 0 | 6 | MOTOELEA | GD | ELECTRICAL | MC | 4 | 0.0038742 | 2787.6678 | 2787.6717
609 | 185589 | 205884 | CLOSE | 2019-05-23 12:41 | 2019-05-23 16:41 | 2019-09-16 15:52 | 2019-09-16 15:53 | MAJORTA | 2020-03-14 23:15 | 2020-03-14 23:15 | Service P-541C Motor T-Box | P-541 C M | 2 | NULL | 0 | 0 | 6 | MOTOELEA | GD | ELECTRICAL | MC | 4 | 0.0034628 | 2787.1877 | 2787.1911
610 | 186068 | 206368 | CLOSE | 2019-05-31 12:40 | 2019-06-01 12:40 | 2019-06-07 13:12 | 2019-06-11 11:11 | CM | 2019-12-08 23:16 | 2019-12-08 23:16 | P-559B pump seal replacement | P-559 | 4 | NULL | 0 | 4269.8369 | 2 | NULL | GD | MECH | PC | 24 | 93.9729 | 168.5465 | 262.5194
611 | 186168 | 206469 | CLOSE | 2019-06-02 05:30 | 2019-06-02 21:30 | 2019-06-08 08:35 | 2019-06-11 11:14 | PM | 2019-12-08 23:16 | 2019-12-08 23:16 | 1 Month - Check vibration and temperature trends on BFW Pump Motor and Forced Draft Fan motors | P-541 | 0 | 1041 | 0 | 8.4569 | 3 | NULL | GD | MECH | NULL | 16 | 74.6536 | 147.0799 | 221.7334
612 | 186259 | 206561 | CLOSE | 2019-06-03 11:34 | 2019-06-04 03:34 | 2019-06-07 16:09 | 2019-06-11 11:11 | CM | 2019-12-08 23:16 | 2019-12-08 23:16 | P-559B rack out switch MCC200 | P-559 | 2 | NULL | 0 | 0 | 3 | NULL | GD | ELECTRICAL | PC | 16 | 91.0374 | 100.5872 | 191.6245
613 | 186422 | 206726 | CLOSE | 2019-06-06 01:55 | 2019-06-06 17:55 | 2019-06-14 07:12 | 2019-06-14 07:48 | CM | 2019-12-11 23:15 | 2019-12-11 23:15 | P-518A Antifoam pump in evap chemical building needs oil change | P-518 A | 3 | NULL | 0 | 0 | 3 | PUMPMET | GD | MECH | PC | 16 | 0.61348 | 197.2697 | 197.8832
614 | 186547 | 206852 | CLOSE | 2019-06-07 18:15 | 2019-06-08 10:15 | 2019-06-22 07:07 | 2019-06-22 07:07 | CM | 2019-12-19 23:15 | 2019-12-19 23:15 | P-583D Oil leak | P-583D | 8 | NULL | 0 | 2328.19 | 3 | PUMPMET | ALGAR | MECH | PC | 16 | 0.0098881 | 348.8717 | 348.8816
615 | 186610 | 206916 | CLOSE | 2019-06-08 16:24 | 2019-06-08 20:24 | 2020-01-26 11:13 | 2020-01-26 13:21 | CM | 2020-07-24 23:15 | 2020-07-24 23:15 | Replace Pad 104 Emulsion Pump Seal | P-618 | 12 | NULL | 0 | 38047.6101 | 6 | PUMPCENV | GD | MECH | PC | 4 | 2.1261 | 5562.8257 | 5564.9519
616 | 186797 | 207105 | CLOSE | 2019-06-11 17:03 | 2019-06-12 09:03 | 2019-06-29 07:08 | 2019-06-29 07:31 | CM | 2019-12-26 23:15 | 2019-12-26 23:15 | P-512A Phosphate pump | P-512 A | 3 | NULL | 0 | 1809.12 | 3 | PUMPMET | GD | MECH | SC | 16 | 0.37949 | 422.0959 | 422.4754
617 | 186797 | 207105 | CLOSE | 2019-06-11 17:03 | 2019-06-12 09:03 | 2019-06-29 07:08 | 2019-06-29 07:31 | CM | 2019-12-26 23:15 | 2019-12-26 23:15 | P-512A Phosphate pump | P-512 A | 3 | NULL | 0 | 1809.12 | 3 | PUMPMET | GD | MECH | SC | 16 | 0.37949 | 422.0959 | 422.4754
618 | 186932 | 207241 | CLOSE | 2019-06-13 11:59 | 2019-06-14 11:59 | 2019-07-14 06:36 | 2019-07-14 11:22 | CM | 2020-01-10 23:15 | 2020-01-10 23:15 | Poly Header to Tank Farm leaking | P-595B | 2 | NULL | 0 | 140.34 | 2 | PUMPMET | ALGAR | MECH | PC | 24 | 4.7779 | 738.6058 | 743.3837
619 | 186932 | 207241 | CLOSE | 2019-06-13 11:59 | 2019-06-14 11:59 | 2019-07-14 06:36 | 2019-07-14 11:22 | CM | 2020-01-10 23:15 | 2020-01-10 23:15 | Poly Header to Tank Farm leaking | P-595B | 2 | NULL | 0 | 140.34 | 2 | PUMPMET | ALGAR | MECH | PC | 24 | 4.7779 | 738.6058 | 743.3837
620 | 187807 | 208125 | CLOSE | 2019-06-27 13:12 | 2019-06-28 05:12 | 2019-06-29 17:51 | 2019-06-30 14:33 | CM | 2019-12-27 23:15 | 2019-12-27 23:15 | P-583B | P-583B | 4 | NULL | 0 | 1579.37 | 3 | PUMPMET | ALGAR | MECH | PC | 16 | 20.7081 | 52.6575 | 73.3656
621 | 187807 | 208125 | CLOSE | 2019-06-27 13:12 | 2019-06-28 05:12 | 2019-06-29 17:51 | 2019-06-30 14:33 | CM | 2019-12-27 23:15 | 2019-12-27 23:15 | P-583B | P-583B | 4 | NULL | 0 | 1579.37 | 3 | PUMPMET | ALGAR | MECH | PC | 16 | 20.7081 | 52.6575 | 73.3656
622 | 187808 | 208126 | CLOSE | 2019-06-27 13:27 | 2019-06-28 05:27 | 2019-10-03 07:02 | 2019-10-03 14:14 | CM | 2020-03-31 23:15 | 2020-03-31 23:15 | Rebuild Pad 201 Methanol pump | P-594A | 3 | NULL | 0 | 316.0857 | 3 | PUMPREC | ALGAR | MECH | PC | 16 | 7.2084 | 2345.5726 | 2352.781
623 | 187808 | 208126 | CLOSE | 2019-06-27 13:27 | 2019-06-28 05:27 | 2019-10-03 07:02 | 2019-10-03 14:14 | CM | 2020-03-31 23:15 | 2020-03-31 23:15 | Rebuild Pad 201 Methanol pump | P-594A | 3 | NULL | 0 | 316.0857 | 3 | PUMPREC | ALGAR | MECH | PC | 16 | 7.2084 | 2345.5726 | 2352.781
624 | 187809 | 208127 | CLOSE | 2019-06-27 13:30 | 2019-06-28 05:30 | 2019-10-04 06:35 | 2019-10-04 15:35 | CM | 2020-04-01 23:15 | 2020-04-01 23:15 | Rebuilt Pad 202 Methanol Pump | P-594B | 2 | NULL | 0 | 223.5173 | 3 | PUMPREC | ALGAR | MECH | PC | 16 | 8.9972 | 2369.0968 | 2378.0941
625 | 187809 | 208127 | CLOSE | 2019-06-27 13:30 | 2019-06-28 05:30 | 2019-10-04 06:35 | 2019-10-04 15:35 | CM | 2020-04-01 23:15 | 2020-04-01 23:15 | Rebuilt Pad 202 Methanol Pump | P-594B | 2 | NULL | 0 | 223.5173 | 3 | PUMPREC | ALGAR | MECH | PC | 16 | 8.9972 | 2369.0968 | 2378.0941
626 | 187848 | 208166 | CLOSE | 2019-06-28 05:30 | 2019-06-28 21:30 | 2019-07-01 07:24 | 2019-07-01 10:23 | PM | 2019-12-28 23:15 | 2019-12-28 23:15 | 3 Month - Check Emulsion Pump Seal Flush Skid | P-550 | 0 | 1123 | 0 | 0 | 3 | NULL | GD | MECH | NULL | 16 | 2.9806 | 73.9032 | 76.8838
627 | 187848 | 208166 | CLOSE | 2019-06-28 05:30 | 2019-06-28 21:30 | 2019-07-01 07:24 | 2019-07-01 10:23 | PM | 2019-12-28 23:15 | 2019-12-28 23:15 | 3 Month - Check Emulsion Pump Seal Flush Skid | P-550 | 0 | 1123 | 0 | 0 | 3 | NULL | GD | MECH | NULL | 16 | 2.9806 | 73.9032 | 76.8838
628 | 187997 | 208317 | CLOSE | 2019-06-30 14:06 | 2019-07-01 06:06 | 2019-07-02 13:13 | 2019-07-02 15:13 | CM | 2019-12-29 23:15 | 2019-12-29 23:15 | P-583B flow indication issues | P-583B | 5 | NULL | 0 | 0 | 3 | PUMPMET | ALGAR | INSTRUMTN | PC | 16 | 2.0074 | 47.1045 | 49.112
629 | 187997 | 208317 | CLOSE | 2019-06-30 14:06 | 2019-07-01 06:06 | 2019-07-02 13:13 | 2019-07-02 15:13 | CM | 2019-12-29 23:15 | 2019-12-29 23:15 | P-583B flow indication issues | P-583B | 5 | NULL | 0 | 0 | 3 | PUMPMET | ALGAR | INSTRUMTN | PC | 16 | 2.0074 | 47.1045 | 49.112
630 | 188079 | 208399 | CLOSE | 2019-07-01 07:43 | 2019-07-01 23:43 | 2019-07-02 07:10 | 2019-07-02 07:21 | CM | 2019-12-29 23:15 | 2019-12-29 23:15 | Rebuild Spare Cooling Glycol Pump | P-553 | 6 | NULL | 0 | 143.9062 | 3 | NULL | GD | MECH | MC | 16 | 0.18346 | 23.4602 | 23.6437
631 | 188079 | 208399 | CLOSE | 2019-07-01 07:43 | 2019-07-01 23:43 | 2019-07-02 07:10 | 2019-07-02 07:21 | CM | 2019-12-29 23:15 | 2019-12-29 23:15 | Rebuild Spare Cooling Glycol Pump | P-553 | 6 | NULL | 0 | 143.9062 | 3 | NULL | GD | MECH | MC | 16 | 0.18346 | 23.4602 | 23.6437
632 | 188082 | 208403 | CLOSE | 2019-07-01 09:56 | 2019-07-02 01:56 | 2019-07-04 16:08 | 2019-07-04 16:50 | CM | 2019-12-31 23:15 | 2019-12-31 23:15 | Exchange nitrogen bottle on seal pot | P-302B | 2 | NULL | 0 | 0 | 3 | PUMPCEN | ALGAR | MECH | PC | 16 | 0.69563 | 78.2055 | 78.9012
633 | 188082 | 208403 | CLOSE | 2019-07-01 09:56 | 2019-07-02 01:56 | 2019-07-04 16:08 | 2019-07-04 16:50 | CM | 2019-12-31 23:15 | 2019-12-31 23:15 | Exchange nitrogen bottle on seal pot | P-302B | 2 | NULL | 0 | 0 | 3 | PUMPCEN | ALGAR | MECH | PC | 16 | 0.69563 | 78.2055 | 78.9012
634 | 188610 | 208936 | CLOSE | 2019-07-09 08:47 | 2019-07-10 00:47 | 2019-07-16 06:59 | 2019-07-16 07:17 | CM | 2020-01-12 23:15 | 2020-01-12 23:15 | P-505 is leaking. | P-505 | 4 | NULL | 0 | 0 | 3 | PUMPPRO | GD | MECH | PC | 16 | 0.29001 | 166.2052 | 166.4952
635 | 188610 | 208936 | CLOSE | 2019-07-09 08:47 | 2019-07-10 00:47 | 2019-07-16 06:59 | 2019-07-16 07:17 | CM | 2020-01-12 23:15 | 2020-01-12 23:15 | P-505 is leaking. | P-505 | 4 | NULL | 0 | 0 | 3 | PUMPPRO | GD | MECH | PC | 16 | 0.29001 | 166.2052 | 166.4952
636 | 188712 | 209039 | CLOSE | 2019-07-11 05:30 | 2019-07-11 21:30 | 2019-08-05 15:07 | 2019-08-05 16:50 | PM | 2020-02-01 23:15 | 2020-02-01 23:15 | 1 Month - Check vibration and temperature trends on BFW Pump Motor and Forced Draft Fan motors | P-541 | 2 | 1041 | 0 | 0 | 3 | NULL | GD | MECH | MC | 16 | 1.7213 | 609.6037 | 611.325
637 | 188712 | 209039 | CLOSE | 2019-07-11 05:30 | 2019-07-11 21:30 | 2019-08-05 15:07 | 2019-08-05 16:50 | PM | 2020-02-01 23:15 | 2020-02-01 23:15 | 1 Month - Check vibration and temperature trends on BFW Pump Motor and Forced Draft Fan motors | P-541 | 2 | 1041 | 0 | 0 | 3 | NULL | GD | MECH | MC | 16 | 1.7213 | 609.6037 | 611.325
638 | 189069 | 209399 | CLOSE | 2019-07-16 06:42 | 2019-07-16 22:42 | 2019-11-25 14:54 | 2019-11-25 14:55 | CM | 2020-05-23 23:15 | 2020-05-23 23:15 | insulate unions on the poly line (its outside in the highline) | P-515A | 4 | NULL | 0 | 0 | 3 | PUMPPRO | ALGAR | INSUL | MC | 16 | 0.0027389 | 3176.2056 | 3176.2083
639 | 189069 | 209399 | CLOSE | 2019-07-16 06:42 | 2019-07-16 22:42 | 2019-11-25 14:54 | 2019-11-25 14:55 | CM | 2020-05-23 23:15 | 2020-05-23 23:15 | insulate unions on the poly line (its outside in the highline) | P-515A | 4 | NULL | 0 | 0 | 3 | PUMPPRO | ALGAR | INSUL | MC | 16 | 0.0027389 | 3176.2056 | 3176.2083
640 | 189673 | 210010 | CLOSE | 2019-07-25 13:58 | 2019-07-26 13:58 | 2019-07-27 17:46 | 2019-07-28 10:27 | CM | 2020-01-24 23:15 | 2020-01-24 23:15 | Replaced Emulsion Pump | P-851 | 4 | NULL | 0 | 21398.9572 | 2 | PUMPCEN | ALGAR | MECH | MC | 24 | 16.6844 | 51.7918 | 68.4763
641 | 189673 | 210010 | CLOSE | 2019-07-25 13:58 | 2019-07-26 13:58 | 2019-07-27 17:46 | 2019-07-28 10:27 | CM | 2020-01-24 23:15 | 2020-01-24 23:15 | Replaced Emulsion Pump | P-851 | 4 | NULL | 0 | 21398.9572 | 2 | PUMPCEN | ALGAR | MECH | MC | 24 | 16.6844 | 51.7918 | 68.4763
642 | 189735 | 210072 | CLOSE | 2019-07-26 14:03 | 2019-07-27 14:03 | 2019-07-27 17:48 | 2019-07-28 10:27 | CM | 2020-01-24 23:15 | 2020-01-24 23:15 | Damaged hose on sandpiper suction | P-867B | 3 | NULL | 0 | 0 | 2 | NULL | ALGAR | MECH | MC | 24 | 16.6471 | 27.7526 | 44.3997
643 | 189735 | 210072 | CLOSE | 2019-07-26 14:03 | 2019-07-27 14:03 | 2019-07-27 17:48 | 2019-07-28 10:27 | CM | 2020-01-24 23:15 | 2020-01-24 23:15 | Damaged hose on sandpiper suction | P-867B | 3 | NULL | 0 | 0 | 2 | NULL | ALGAR | MECH | MC | 24 | 16.6471 | 27.7526 | 44.3997
644 | 189736 | 210073 | CLOSE | 2019-07-26 14:06 | 2019-07-27 06:06 | 2019-07-27 17:51 | 2019-07-28 10:26 | CM | 2020-01-24 23:15 | 2020-01-24 23:15 | Sand piper not working at sample hopper | P-865B | 3 | NULL | 0 | 0 | 3 | NULL | ALGAR | MECH | MC | 16 | 16.5898 | 27.743 | 44.3328
645 | 189736 | 210073 | CLOSE | 2019-07-26 14:06 | 2019-07-27 06:06 | 2019-07-27 17:51 | 2019-07-28 10:26 | CM | 2020-01-24 23:15 | 2020-01-24 23:15 | Sand piper not working at sample hopper | P-865B | 3 | NULL | 0 | 0 | 3 | NULL | ALGAR | MECH | MC | 16 | 16.5898 | 27.743 | 44.3328
646 | 189737 | 210074 | CLOSE | 2019-07-26 14:54 | 2019-07-27 06:54 | 2019-08-12 08:46 | 2019-08-12 11:48 | CM | 2020-02-08 23:15 | 2020-02-08 23:15 | P-592 Mechanical Seal leaking moderately after plant trip | P-592 | 8 | NULL | 0 | 5233.3702 | 3 | PUMPCEN | ALGAR | MECH | MC | 16 | 3.0303 | 401.8588 | 404.8891
647 | 189737 | 210074 | CLOSE | 2019-07-26 14:54 | 2019-07-27 06:54 | 2019-08-12 08:46 | 2019-08-12 11:48 | CM | 2020-02-08 23:15 | 2020-02-08 23:15 | P-592 Mechanical Seal leaking moderately after plant trip | P-592 | 8 | NULL | 0 | 5233.3702 | 3 | PUMPCEN | ALGAR | MECH | MC | 16 | 3.0303 | 401.8588 | 404.8891
648 | 190189 | 210531 | CLOSE | 2019-08-01 07:51 | 2019-08-02 07:51 | 2019-10-07 06:44 | 2019-10-07 09:11 | CM | 2020-04-04 23:15 | 2020-04-04 23:15 | Add outlet pump to evap sump | P-565 | 4 | NULL | 0 | 0 | 2 | NULL | ALGAR | MECH | SC | 24 | 2.4499 | 1606.8893 | 1609.3392
649 | 190189 | 210531 | CLOSE | 2019-08-01 07:51 | 2019-08-02 07:51 | 2019-10-07 06:44 | 2019-10-07 09:11 | CM | 2020-04-04 23:15 | 2020-04-04 23:15 | Add outlet pump to evap sump | P-565 | 4 | NULL | 0 | 0 | 2 | NULL | ALGAR | MECH | SC | 24 | 2.4499 | 1606.8893 | 1609.3392
650 | 190193 | 210535 | CLOSE | 2019-08-02 02:28 | 2019-08-02 18:28 | 2019-08-10 06:34 | 2019-08-10 06:41 | CM | 2020-02-06 23:15 | 2020-02-06 23:15 | P-583B not preforming properly | P-583B | 3 | NULL | 0 | 0 | 3 | PUMPMET | ALGAR | MECH | PC | 16 | 0.12777 | 196.0925 | 196.2203
651 | 190193 | 210535 | CLOSE | 2019-08-02 02:28 | 2019-08-02 18:28 | 2019-08-10 06:34 | 2019-08-10 06:41 | CM | 2020-02-06 23:15 | 2020-02-06 23:15 | P-583B not preforming properly | P-583B | 3 | NULL | 0 | 0 | 3 | PUMPMET | ALGAR | MECH | PC | 16 | 0.12777 | 196.0925 | 196.2203
652 | 190523 | 210868 | CLOSE | 2019-08-07 03:40 | 2019-08-07 19:40 | 2019-08-10 11:26 | 2019-08-10 11:47 | CM | 2020-02-06 23:15 | 2020-02-06 23:15 | P-557 Recycle pump seal leak | P-557 | 0 | NULL | 0 | 0 | 3 | PUMPPRO | ALGAR | MECH | PC | 16 | 0.36531 | 79.7519 | 80.1172
653 | 190523 | 210868 | CLOSE | 2019-08-07 03:40 | 2019-08-07 19:40 | 2019-08-10 11:26 | 2019-08-10 11:47 | CM | 2020-02-06 23:15 | 2020-02-06 23:15 | P-557 Recycle pump seal leak | P-557 | 0 | NULL | 0 | 0 | 3 | PUMPPRO | ALGAR | MECH | PC | 16 | 0.36531 | 79.7519 | 80.1172
654 | 190657 | 211004 | CLOSE | 2019-08-08 08:14 | 2019-08-08 12:14 | 2019-09-23 08:47 | 2019-09-23 09:43 | CM | 2020-03-21 23:15 | 2020-03-21 23:15 | Turnaround P-537 C suction strainer drain valve passing | P-537 C | 0 | NULL | 0 | 0 | 6 | PUMPCEN | GD | PFITTER | MC | 4 | 0.93497 | 1104.5479 | 1105.4829
655 | 190657 | 211004 | CLOSE | 2019-08-08 08:14 | 2019-08-08 12:14 | 2019-09-23 08:47 | 2019-09-23 09:43 | CM | 2020-03-21 23:15 | 2020-03-21 23:15 | Turnaround P-537 C suction strainer drain valve passing | P-537 C | 0 | NULL | 0 | 0 | 6 | PUMPCEN | GD | PFITTER | MC | 4 | 0.93497 | 1104.5479 | 1105.4829
656 | 190989 | 211339 | CLOSE | 2019-08-13 17:41 | 2019-08-14 17:41 | 2019-08-18 17:32 | 2019-08-18 17:53 | CM | 2020-02-14 23:15 | 2020-02-14 23:15 | P-583B Needs repack | P-583B | 4 | NULL | 0 | 2254.6725 | 2 | PUMPMET | ALGAR | MECH | PC | 24 | 0.34131 | 119.8531 | 120.1944
657 | 190989 | 211339 | CLOSE | 2019-08-13 17:41 | 2019-08-14 17:41 | 2019-08-18 17:32 | 2019-08-18 17:53 | CM | 2020-02-14 23:15 | 2020-02-14 23:15 | P-583B Needs repack | P-583B | 4 | NULL | 0 | 2254.6725 | 2 | PUMPMET | ALGAR | MECH | PC | 24 | 0.34131 | 119.8531 | 120.1944
658 | 191185 | 211537 | CLOSE | 2019-08-16 10:35 | 2019-08-16 14:35 | 2019-09-15 15:36 | 2019-09-15 18:21 | MAJORTA | 2020-03-13 23:16 | 2020-03-13 23:16 | TR-800 sample hopper | P-563 | 3 | NULL | 0 | 105.0381 | 6 | NULL | GD | MECH | PC | 4 | 2.7418 | 725.0179 | 727.7597
659 | 191185 | 211537 | CLOSE | 2019-08-16 10:35 | 2019-08-16 14:35 | 2019-09-15 15:36 | 2019-09-15 18:21 | MAJORTA | 2020-03-13 23:16 | 2020-03-13 23:16 | TR-800 sample hopper | P-563 | 3 | NULL | 0 | 105.0381 | 6 | NULL | GD | MECH | PC | 4 | 2.7418 | 725.0179 | 727.7597
660 | 191252 | 211605 | CLOSE | 2019-08-17 11:47 | 2019-08-18 03:47 | 2019-11-19 07:36 | 2019-11-19 07:36 | CM | 2020-05-17 23:15 | 2020-05-17 23:15 | P-525A needs to be rebuilt | P-525A | 4 | NULL | 0 | 0 | 3 | PUMPCENV | ALGAR | MECH | PC | 16 | 0.0032675 | 2251.8233 | 2251.8265
661 | 191252 | 211605 | CLOSE | 2019-08-17 11:47 | 2019-08-18 03:47 | 2019-11-19 07:36 | 2019-11-19 07:36 | CM | 2020-05-17 23:15 | 2020-05-17 23:15 | P-525A needs to be rebuilt | P-525A | 4 | NULL | 0 | 0 | 3 | PUMPCENV | ALGAR | MECH | PC | 16 | 0.0032675 | 2251.8233 | 2251.8265
662 | 191253 | 211606 | CLOSE | 2019-08-18 01:30 | 2019-08-19 01:30 | 2019-08-30 17:20 | 2019-08-30 18:24 | CM | 2020-02-26 23:15 | 2020-02-26 23:15 | Floor drain pump not pumping. | P-588 | 3 | NULL | 0 | 0 | 2 | NULL | ALGAR | MECH | SC | 24 | 1.0581 | 303.8358 | 304.8939
663 | 191253 | 211606 | CLOSE | 2019-08-18 01:30 | 2019-08-19 01:30 | 2019-08-30 17:20 | 2019-08-30 18:24 | CM | 2020-02-26 23:15 | 2020-02-26 23:15 | Floor drain pump not pumping. | P-588 | 3 | NULL | 0 | 0 | 2 | NULL | ALGAR | MECH | SC | 24 | 1.0581 | 303.8358 | 304.8939
664 | 191667 | 212024 | CLOSE | 2019-08-23 07:11 | 2019-08-23 23:11 | 2019-09-04 13:39 | 2019-09-05 07:15 | CM | 2020-03-03 23:15 | 2020-03-03 23:15 | Seal leak on the stub shaft of P-557 | P-557 | 5 | NULL | 0 | 4104.9129 | 3 | PUMPPRO | ALGAR | MECH | MC | 16 | 17.5992 | 294.4704 | 312.0697
665 | 191667 | 212024 | CLOSE | 2019-08-23 07:11 | 2019-08-23 23:11 | 2019-09-04 13:39 | 2019-09-05 07:15 | CM | 2020-03-03 23:15 | 2020-03-03 23:15 | Seal leak on the stub shaft of P-557 | P-557 | 5 | NULL | 0 | 4104.9129 | 3 | PUMPPRO | ALGAR | MECH | MC | 16 | 17.5992 | 294.4704 | 312.0697
666 | 191676 | 212033 | CLOSE | 2019-08-23 16:23 | 2019-08-23 20:23 | 2019-09-17 12:25 | 2019-09-17 13:52 | MAJORTA | 2020-03-15 23:16 | 2020-03-15 23:16 | P-502-A certify PSV50201 | P-502-A | 4 | NULL | 0 | 0 | 6 | NULL | GD | MECH | SC | 4 | 1.448 | 596.0286 | 597.4766
667 | 191676 | 212033 | CLOSE | 2019-08-23 16:23 | 2019-08-23 20:23 | 2019-09-17 12:25 | 2019-09-17 13:52 | MAJORTA | 2020-03-15 23:16 | 2020-03-15 23:16 | P-502-A certify PSV50201 | P-502-A | 4 | NULL | 0 | 0 | 6 | NULL | GD | MECH | SC | 4 | 1.448 | 596.0286 | 597.4766
668 | 191677 | 212034 | CLOSE | 2019-08-23 16:25 | 2019-08-23 20:25 | 2019-09-17 12:24 | 2019-09-17 13:54 | MAJORTA | 2020-03-15 23:16 | 2020-03-15 23:16 | P-502-B recertify PSV50210 | P-502-B | 4 | NULL | 0 | 0 | 6 | NULL | GD | MECH | SC | 4 | 1.491 | 595.9829 | 597.4739
669 | 191677 | 212034 | CLOSE | 2019-08-23 16:25 | 2019-08-23 20:25 | 2019-09-17 12:24 | 2019-09-17 13:54 | MAJORTA | 2020-03-15 23:16 | 2020-03-15 23:16 | P-502-B recertify PSV50210 | P-502-B | 4 | NULL | 0 | 0 | 6 | NULL | GD | MECH | SC | 4 | 1.491 | 595.9829 | 597.4739
670 | 191732 | 212089 | CLOSE | 2019-08-24 20:17 | 2019-08-25 20:17 | 2019-09-04 13:38 | 2019-09-04 17:53 | CM | 2020-03-02 23:15 | 2020-03-02 23:15 | P-583B not pumping | P-583B | 4 | NULL | 0 | 2949.745 | 2 | PUMPMET | ALGAR | MECH | PC | 24 | 4.2445 | 257.3566 | 261.6011
671 | 191732 | 212089 | CLOSE | 2019-08-24 20:17 | 2019-08-25 20:17 | 2019-09-04 13:38 | 2019-09-04 17:53 | CM | 2020-03-02 23:15 | 2020-03-02 23:15 | P-583B not pumping | P-583B | 4 | NULL | 0 | 2949.745 | 2 | PUMPMET | ALGAR | MECH | PC | 24 | 4.2445 | 257.3566 | 261.6011
672 | 192081 | 212442 | CLOSE | 2019-08-30 17:23 | 2019-08-31 09:23 | 2019-09-03 09:55 | 2019-09-03 17:40 | CM | 2020-03-01 23:15 | 2020-03-01 23:15 | Hazard ID P 584 Discharge piping | P-584 | 3 | NULL | 0 | 0 | 3 | NULL | GD | MECH | MC | 16 | 7.7394 | 88.5376 | 96.277
673 | 192081 | 212442 | CLOSE | 2019-08-30 17:23 | 2019-08-31 09:23 | 2019-09-03 09:55 | 2019-09-03 17:40 | CM | 2020-03-01 23:15 | 2020-03-01 23:15 | Hazard ID P 584 Discharge piping | P-584 | 3 | NULL | 0 | 0 | 3 | NULL | GD | MECH | MC | 16 | 7.7394 | 88.5376 | 96.277
674 | 192183 | 212545 | CLOSE | 2019-09-01 05:30 | 2019-09-01 21:30 | 2019-11-03 06:16 | 2019-11-03 12:37 | PM | 2020-05-01 23:15 | 2020-05-01 23:15 | 1 Year - P-548 Source Water Transfer Pump Inspection | P-548 | 0 | 1073 | 0 | 942.9302 | 3 | PUMPCEN | GD | MECH | NULL | 16 | 6.3514 | 1512.7628 | 1519.1142
675 | 192183 | 212545 | CLOSE | 2019-09-01 05:30 | 2019-09-01 21:30 | 2019-11-03 06:16 | 2019-11-03 12:37 | PM | 2020-05-01 23:15 | 2020-05-01 23:15 | 1 Year - P-548 Source Water Transfer Pump Inspection | P-548 | 0 | 1073 | 0 | 942.9302 | 3 | PUMPCEN | GD | MECH | NULL | 16 | 6.3514 | 1512.7628 | 1519.1142
676 | 192271 | 212634 | CLOSE | 2019-09-02 13:04 | 2019-09-03 05:04 | 2019-10-01 14:41 | 2019-10-01 16:49 | CM | 2020-03-29 23:15 | 2020-03-29 23:15 | Ground cable is not attached to pump motor | P-856M | 2 | NULL | 2 | 0 | 3 | MOTOELEA | ALGAR | ELECTRICAL | MC | 16 | 2.1269 | 697.6191 | 699.7461
677 | 192271 | 212634 | CLOSE | 2019-09-02 13:04 | 2019-09-03 05:04 | 2019-10-01 14:41 | 2019-10-01 16:49 | CM | 2020-03-29 23:15 | 2020-03-29 23:15 | Ground cable is not attached to pump motor | P-856M | 2 | NULL | 2 | 0 | 3 | MOTOELEA | ALGAR | ELECTRICAL | MC | 16 | 2.1269 | 697.6191 | 699.7461
678 | 192438 | 212803 | CLOSE | 2019-09-05 05:30 | 2019-09-05 21:30 | 2019-10-13 07:38 | 2019-10-13 10:08 | PM | 2020-04-10 23:15 | 2020-04-10 23:15 | 1 Month - Check vibration and temperature trends on BFW Pump Motor and Forced Draft Fan motors | P-541 | 0 | 1041 | 0 | 0 | 3 | NULL | GD | MECH | NULL | 16 | 2.5005 | 914.1288 | 916.6293
679 | 192438 | 212803 | CLOSE | 2019-09-05 05:30 | 2019-09-05 21:30 | 2019-10-13 07:38 | 2019-10-13 10:08 | PM | 2020-04-10 23:15 | 2020-04-10 23:15 | 1 Month - Check vibration and temperature trends on BFW Pump Motor and Forced Draft Fan motors | P-541 | 0 | 1041 | 0 | 0 | 3 | NULL | GD | MECH | NULL | 16 | 2.5005 | 914.1288 | 916.6293
680 | 192585 | 212951 | CLOSE | 2019-09-08 04:27 | 2019-09-08 20:27 | 2019-09-19 17:22 | 2019-09-20 15:55 | CM | 2020-03-18 23:15 | 2020-03-18 23:15 | Install Tubing on Inlet Drains of P-580 and P-581 | P-580 | 3 | NULL | 0 | 0 | 3 | PUMPCEN | GD | INSTRUMTN | SC | 16 | 22.558 | 276.9058 | 299.4638
681 | 192585 | 212951 | CLOSE | 2019-09-08 04:27 | 2019-09-08 20:27 | 2019-09-19 17:22 | 2019-09-20 15:55 | CM | 2020-03-18 23:15 | 2020-03-18 23:15 | Install Tubing on Inlet Drains of P-580 and P-581 | P-580 | 3 | NULL | 0 | 0 | 3 | PUMPCEN | GD | INSTRUMTN | SC | 16 | 22.558 | 276.9058 | 299.4638
682 | 192761 | 213129 | COMP | 2019-09-10 23:29 | 2019-09-11 03:29 | 2020-07-13 07:14 | 2020-07-13 07:54 | CM | 2020-07-13 07:54 | 2020-07-13 07:54 | Valve on Recycle Line from HPBFW Pumps to BFW tank needs to be repaired | P-541 | 3 | NULL | 0 | 0 | 5 | NULL | GD | MECH | SC | 4 | 0.67581 | 7351.7413 | 7352.4172
683 | 192761 | 213129 | COMP | 2019-09-10 23:29 | 2019-09-11 03:29 | 2020-07-13 07:14 | 2020-07-13 07:54 | CM | 2020-07-13 07:54 | 2020-07-13 07:54 | Valve on Recycle Line from HPBFW Pumps to BFW tank needs to be repaired | P-541 | 3 | NULL | 0 | 0 | 5 | NULL | GD | MECH | SC | 4 | 0.67581 | 7351.7413 | 7352.4172
684 | 193072 | 213443 | CLOSE | 2019-09-16 04:02 | 2019-09-16 20:02 | 2019-09-17 07:14 | 2019-09-17 07:49 | CM | 2020-03-15 23:16 | 2020-03-15 23:16 | P-533B MECHANICAL SEAL LEAKING | P-533B | 3 | NULL | 0 | 1178.7872 | 3 | PUMPCEN | ALGAR | MECH | SC | 16 | 0.58886 | 27.1921 | 27.781
685 | 193072 | 213443 | CLOSE | 2019-09-16 04:02 | 2019-09-16 20:02 | 2019-09-17 07:14 | 2019-09-17 07:49 | CM | 2020-03-15 23:16 | 2020-03-15 23:16 | P-533B MECHANICAL SEAL LEAKING | P-533B | 3 | NULL | 0 | 1178.7872 | 3 | PUMPCEN | ALGAR | MECH | SC | 16 | 0.58886 | 27.1921 | 27.781
686 | 193074 | 213445 | CLOSE | 2019-09-16 04:58 | 2019-09-17 12:58 | 2019-09-23 06:34 | 2019-09-23 09:42 | CM | 2020-03-21 23:15 | 2020-03-21 23:15 | replace mechanical seal on L.P feed water pump | P-537 C | 6 | NULL | 0 | 1256.6783 | 1 | PUMPCEN | GD | MECH | SC | 32 | 3.1246 | 169.6004 | 172.7249
687 | 193074 | 213445 | CLOSE | 2019-09-16 04:58 | 2019-09-17 12:58 | 2019-09-23 06:34 | 2019-09-23 09:42 | CM | 2020-03-21 23:15 | 2020-03-21 23:15 | replace mechanical seal on L.P feed water pump | P-537 C | 6 | NULL | 0 | 1256.6783 | 1 | PUMPCEN | GD | MECH | SC | 32 | 3.1246 | 169.6004 | 172.7249
688 | 193131 | 213503 | CLOSE | 2019-09-16 06:11 | 2019-09-17 06:11 | 2019-09-17 16:41 | 2019-09-18 10:42 | CM | 2020-03-16 23:15 | 2020-03-16 23:15 | P-582 suction spool is leaking | P-582 | 3 | NULL | 0 | 0 | 2 | PUMPCEN | GD | MECH | PC | 24 | 18.0275 | 34.4964 | 52.524
689 | 193131 | 213503 | CLOSE | 2019-09-16 06:11 | 2019-09-17 06:11 | 2019-09-17 16:41 | 2019-09-18 10:42 | CM | 2020-03-16 23:15 | 2020-03-16 23:15 | P-582 suction spool is leaking | P-582 | 3 | NULL | 0 | 0 | 2 | PUMPCEN | GD | MECH | PC | 24 | 18.0275 | 34.4964 | 52.524
690 | 193268 | 213641 | CLOSE | 2019-09-18 05:46 | 2019-09-18 21:46 | 2019-09-23 06:33 | 2019-09-23 09:42 | CM | 2020-03-21 23:15 | 2020-03-21 23:15 | Seal blew out on P-555 | P-555 | 4 | NULL | 0 | 14.1769 | 3 | PUMPPRO | GD | MECH | PC | 16 | 3.1462 | 120.7769 | 123.9231
691 | 193268 | 213641 | CLOSE | 2019-09-18 05:46 | 2019-09-18 21:46 | 2019-09-23 06:33 | 2019-09-23 09:42 | CM | 2020-03-21 23:15 | 2020-03-21 23:15 | Seal blew out on P-555 | P-555 | 4 | NULL | 0 | 14.1769 | 3 | PUMPPRO | GD | MECH | PC | 16 | 3.1462 | 120.7769 | 123.9231
692 | 193269 | 213642 | CLOSE | 2019-09-18 05:48 | 2019-09-18 21:48 | 2019-09-22 11:42 | 2019-09-23 09:41 | CM | 2020-03-21 23:15 | 2020-03-21 23:15 | guard between motor and pulley is catching | P-505 | 3 | NULL | 0 | 0 | 3 | PUMPPRO | GD | MECH | PC | 16 | 21.9929 | 101.8862 | 123.8791
693 | 193269 | 213642 | CLOSE | 2019-09-18 05:48 | 2019-09-18 21:48 | 2019-09-22 11:42 | 2019-09-23 09:41 | CM | 2020-03-21 23:15 | 2020-03-21 23:15 | guard between motor and pulley is catching | P-505 | 3 | NULL | 0 | 0 | 3 | PUMPPRO | GD | MECH | PC | 16 | 21.9929 | 101.8862 | 123.8791
694 | 193270 | 213643 | CLOSE | 2019-09-18 05:50 | 2019-09-18 21:50 | 2019-11-24 08:13 | 2019-11-24 09:55 | CM | 2020-05-22 23:15 | 2020-05-22 23:15 | Pump seems to have lost some output | P-507 | 6 | NULL | 3 | 13.4995 | 3 | PUMPPRO | GD | MECH | PC | 16 | 1.6866 | 1610.3902 | 1612.0768
695 | 193270 | 213643 | CLOSE | 2019-09-18 05:50 | 2019-09-18 21:50 | 2019-11-24 08:13 | 2019-11-24 09:55 | CM | 2020-05-22 23:15 | 2020-05-22 23:15 | Pump seems to have lost some output | P-507 | 6 | NULL | 3 | 13.4995 | 3 | PUMPPRO | GD | MECH | PC | 16 | 1.6866 | 1610.3902 | 1612.0768
696 | 193398 | 213772 | CLOSE | 2019-09-20 05:32 | 2019-09-20 21:32 | 2019-09-22 06:56 | 2019-09-23 09:32 | CM | 2020-03-21 23:15 | 2020-03-21 23:15 | P-522B Seal leak | P-522B | 5 | NULL | 0 | 1832.94 | 3 | PUMPCEN | ALGAR | MECH | MC | 16 | 26.6019 | 49.4058 | 76.0077
697 | 193398 | 213772 | CLOSE | 2019-09-20 05:32 | 2019-09-20 21:32 | 2019-09-22 06:56 | 2019-09-23 09:32 | CM | 2020-03-21 23:15 | 2020-03-21 23:15 | P-522B Seal leak | P-522B | 5 | NULL | 0 | 1832.94 | 3 | PUMPCEN | ALGAR | MECH | MC | 16 | 26.6019 | 49.4058 | 76.0077
698 | 193562 | 213938 | CLOSE | 2019-09-23 08:40 | 2019-09-23 12:40 | 2020-02-04 07:09 | 2020-02-04 09:24 | CM | 2020-08-02 23:15 | 2020-08-02 23:15 | re-enable assign start block settings on P-541C 369 relay | P-541 C M | 4 | NULL | 1 | 0 | 5 | MOTOELEA | GD | ELECTRICAL | MC | 4 | 2.2525 | 3214.4726 | 3216.7251
699 | 193562 | 213938 | CLOSE | 2019-09-23 08:40 | 2019-09-23 12:40 | 2020-02-04 07:09 | 2020-02-04 09:24 | CM | 2020-08-02 23:15 | 2020-08-02 23:15 | re-enable assign start block settings on P-541C 369 relay | P-541 C M | 4 | NULL | 1 | 0 | 5 | MOTOELEA | GD | ELECTRICAL | MC | 4 | 2.2525 | 3214.4726 | 3216.7251
700 | 193565 | 213941 | CLOSE | 2019-09-23 15:41 | 2019-09-24 15:41 | 2019-09-26 12:56 | 2019-09-26 14:10 | CM | 2020-03-24 23:15 | 2020-03-24 23:15 | P-520 A/B Witches Hats | P-520A | 4 | NULL | 0 | 35.9705 | 2 | PUMPCEN | ALGAR | MECH | SC | 24 | 1.2388 | 69.2483 | 70.487
701 | 193565 | 213941 | CLOSE | 2019-09-23 15:41 | 2019-09-24 15:41 | 2019-09-26 12:56 | 2019-09-26 14:10 | CM | 2020-03-24 23:15 | 2020-03-24 23:15 | P-520 A/B Witches Hats | P-520A | 4 | NULL | 0 | 35.9705 | 2 | PUMPCEN | ALGAR | MECH | SC | 24 | 1.2388 | 69.2483 | 70.487
702 | 193845 | 214224 | CLOSE | 2019-09-28 05:30 | 2019-09-28 21:30 | 2019-10-05 07:08 | 2019-10-05 16:10 | PM | 2020-04-02 23:15 | 2020-04-02 23:15 | 3 Month - Check Emulsion Pump Seal Flush Skid | P-550 | 0 | 1123 | 0 | 0 | 3 | NULL | GD | MECH | NULL | 16 | 9.0413 | 169.6262 | 178.6675
703 | 193845 | 214224 | CLOSE | 2019-09-28 05:30 | 2019-09-28 21:30 | 2019-10-05 07:08 | 2019-10-05 16:10 | PM | 2020-04-02 23:15 | 2020-04-02 23:15 | 3 Month - Check Emulsion Pump Seal Flush Skid | P-550 | 0 | 1123 | 0 | 0 | 3 | NULL | GD | MECH | NULL | 16 | 9.0413 | 169.6262 | 178.6675
704 | 193865 | 214244 | CLOSE | 2019-09-28 13:47 | 2019-09-29 05:47 | 2019-10-27 16:47 | 2019-10-27 16:47 | CM | 2020-04-24 23:15 | 2020-04-24 23:15 | Secondary containment needs to be pumped out on p-565A | P-565 | 3 | NULL | 0 | 0 | 3 | NULL | ALGAR | MECH | SC | 16 | 0.0047064 | 698.9887 | 698.9934
705 | 193865 | 214244 | CLOSE | 2019-09-28 13:47 | 2019-09-29 05:47 | 2019-10-27 16:47 | 2019-10-27 16:47 | CM | 2020-04-24 23:15 | 2020-04-24 23:15 | Secondary containment needs to be pumped out on p-565A | P-565 | 3 | NULL | 0 | 0 | 3 | NULL | ALGAR | MECH | SC | 16 | 0.0047064 | 698.9887 | 698.9934
706 | 193866 | 214245 | CLOSE | 2019-09-28 14:33 | 2019-09-29 22:33 | 2019-09-29 16:44 | 2019-09-29 16:47 | CM | 2020-03-27 23:15 | 2020-03-27 23:15 | PSV passing on Chemicial injection pump | P-594A | 2 | NULL | 0 | 0 | 1 | PUMPREC | ALGAR | INSTRUMTN | MC | 32 | 0.050632 | 26.1817 | 26.2323
707 | 193866 | 214245 | CLOSE | 2019-09-28 14:33 | 2019-09-29 22:33 | 2019-09-29 16:44 | 2019-09-29 16:47 | CM | 2020-03-27 23:15 | 2020-03-27 23:15 | PSV passing on Chemicial injection pump | P-594A | 2 | NULL | 0 | 0 | 1 | PUMPREC | ALGAR | INSTRUMTN | MC | 32 | 0.050632 | 26.1817 | 26.2323
708 | 193922 | 214302 | CLOSE | 2019-09-29 05:34 | 2019-09-29 21:34 | 2019-10-05 08:26 | 2019-10-05 17:20 | CM | 2020-04-02 23:15 | 2020-04-02 23:15 | Solenoid valve on Evap antifoam auto drawdown | P-518 | 3 | NULL | 0 | 0 | 3 | NULL | GD | INSTRUMTN | PC | 16 | 8.9069 | 146.8579 | 155.7648
709 | 193922 | 214302 | CLOSE | 2019-09-29 05:34 | 2019-09-29 21:34 | 2019-10-05 08:26 | 2019-10-05 17:20 | CM | 2020-04-02 23:15 | 2020-04-02 23:15 | Solenoid valve on Evap antifoam auto drawdown | P-518 | 3 | NULL | 0 | 0 | 3 | NULL | GD | INSTRUMTN | PC | 16 | 8.9069 | 146.8579 | 155.7648
710 | 194222 | 214605 | CLOSE | 2019-10-03 06:25 | 2019-10-04 06:25 | 2019-10-13 15:39 | 2019-10-13 17:24 | CM | 2020-04-10 23:15 | 2020-04-10 23:15 | Form Siemens drive's back up cells, troubleshoot bypass alarm on P-582 | P-582 M | 6 | NULL | 8 | 9153.26 | 2 | MOTOELEA | ALGAR | ELECTRICAL | MC | 24 | 1.7447 | 249.2271 | 250.9718
711 | 194222 | 214605 | CLOSE | 2019-10-03 06:25 | 2019-10-04 06:25 | 2019-10-13 15:39 | 2019-10-13 17:24 | CM | 2020-04-10 23:15 | 2020-04-10 23:15 | Form Siemens drive's back up cells, troubleshoot bypass alarm on P-582 | P-582 M | 6 | NULL | 8 | 9153.26 | 2 | MOTOELEA | ALGAR | ELECTRICAL | MC | 24 | 1.7447 | 249.2271 | 250.9718
712 | 194340 | 214724 | CLOSE | 2019-10-05 08:57 | 2019-10-06 08:57 | 2019-11-06 08:17 | 2019-11-06 08:41 | CM | 2020-05-04 23:15 | 2020-05-04 23:15 | Motor fan cover/guard is loose, sitting cockeyed | P-570 M | 3 | NULL | 0 | 0 | 2 | MOTOELEA | GD | ELECTRICAL | SC | 24 | 0.39719 | 767.3216 | 767.7188
713 | 194340 | 214724 | CLOSE | 2019-10-05 08:57 | 2019-10-06 08:57 | 2019-11-06 08:17 | 2019-11-06 08:41 | CM | 2020-05-04 23:15 | 2020-05-04 23:15 | Motor fan cover/guard is loose, sitting cockeyed | P-570 M | 3 | NULL | 0 | 0 | 2 | MOTOELEA | GD | ELECTRICAL | SC | 24 | 0.39719 | 767.3216 | 767.7188
714 | 194344 | 214728 | CLOSE | 2019-10-06 05:18 | 2019-10-06 21:18 | 2019-10-08 17:38 | 2019-10-08 17:40 | PEIMS | 2020-04-05 23:15 | 2020-04-05 23:15 | P-503 PSV Failure--its been removed Oct. 7 2019 JD | P-503 | 3 | NULL | 0 | 0 | 3 | PUMPPRO | ALGAR | MECH | PC | 16 | 0.035386 | 60.3364 | 60.3718
715 | 194344 | 214728 | CLOSE | 2019-10-06 05:18 | 2019-10-06 21:18 | 2019-10-08 17:38 | 2019-10-08 17:40 | PEIMS | 2020-04-05 23:15 | 2020-04-05 23:15 | P-503 PSV Failure--its been removed Oct. 7 2019 JD | P-503 | 3 | NULL | 0 | 0 | 3 | PUMPPRO | ALGAR | MECH | PC | 16 | 0.035386 | 60.3364 | 60.3718
716 | 194403 | 214787 | COMP | 2019-10-06 20:55 | 2019-10-07 12:55 | 2020-02-22 17:25 | 2020-02-23 07:19 | CM | 2020-02-23 07:19 | 2020-02-23 07:19 | Install Gear Op on Valve, P-522A/B discharge line | P-522 | 5 | NULL | 0 | 995 | 3 | NULL | GD | MECH | PC | 16 | 13.9037 | 3332.4918 | 3346.3955
717 | 194403 | 214787 | COMP | 2019-10-06 20:55 | 2019-10-07 12:55 | 2020-02-22 17:25 | 2020-02-23 07:19 | CM | 2020-02-23 07:19 | 2020-02-23 07:19 | Install Gear Op on Valve, P-522A/B discharge line | P-522 | 5 | NULL | 0 | 995 | 3 | NULL | GD | MECH | PC | 16 | 13.9037 | 3332.4918 | 3346.3955
718 | 194523 | 214909 | CLOSE | 2019-10-08 14:57 | 2019-10-09 06:57 | 2019-11-03 14:25 | 2019-11-04 06:33 | CM | 2020-05-02 23:15 | 2020-05-02 23:15 | Replace P-594C motor-bearings are failing-methanol pump in vessel building, pad 203 | P-594C M | 4 | NULL | 0 | 1188 | 3 | MOTOELEA | ALGAR | ELECTRICAL | MC | 16 | 16.1384 | 623.4743 | 639.6127
719 | 194523 | 214909 | CLOSE | 2019-10-08 14:57 | 2019-10-09 06:57 | 2019-11-03 14:25 | 2019-11-04 06:33 | CM | 2020-05-02 23:15 | 2020-05-02 23:15 | Replace P-594C motor-bearings are failing-methanol pump in vessel building, pad 203 | P-594C M | 4 | NULL | 0 | 1188 | 3 | MOTOELEA | ALGAR | ELECTRICAL | MC | 16 | 16.1384 | 623.4743 | 639.6127
720 | 194704 | 215091 | CLOSE | 2019-10-11 07:11 | 2019-10-12 07:11 | 2019-10-13 15:31 | 2019-10-17 11:40 | CM | 2020-04-14 23:15 | 2020-04-14 23:15 | Send in B1 power cell from P-582 4160v Gen-4 VFD | P-582 VFD | 2 | NULL | 8 | 0 | 2 | VFD | ALGAR | ELECTRICAL | MC | 24 | 92.1504 | 56.337 | 148.4873
721 | 194704 | 215091 | CLOSE | 2019-10-11 07:11 | 2019-10-12 07:11 | 2019-10-13 15:31 | 2019-10-17 11:40 | CM | 2020-04-14 23:15 | 2020-04-14 23:15 | Send in B1 power cell from P-582 4160v Gen-4 VFD | P-582 VFD | 2 | NULL | 8 | 0 | 2 | VFD | ALGAR | ELECTRICAL | MC | 24 | 92.1504 | 56.337 | 148.4873
722 | 194988 | 215378 | CLOSE | 2019-10-16 07:48 | 2019-10-16 23:48 | 2019-10-27 07:07 | 2019-10-27 09:16 | CM | 2020-04-24 23:15 | 2020-04-24 23:15 | Replace check valve downstream of P-521 | P-521 | 4 | NULL | 0 | 563.8 | 3 | PUMPCEN | GD | MECH | PC | 16 | 2.1471 | 263.3193 | 265.4664
723 | 194988 | 215378 | CLOSE | 2019-10-16 07:48 | 2019-10-16 23:48 | 2019-10-27 07:07 | 2019-10-27 09:16 | CM | 2020-04-24 23:15 | 2020-04-24 23:15 | Replace check valve downstream of P-521 | P-521 | 4 | NULL | 0 | 563.8 | 3 | PUMPCEN | GD | MECH | PC | 16 | 2.1471 | 263.3193 | 265.4664
724 | 194991 | 215381 | CLOSE | 2019-10-16 09:35 | 2019-10-17 01:35 | 2019-10-19 17:37 | 2019-10-20 09:38 | CM | 2020-04-17 23:15 | 2020-04-17 23:15 | 203 methanol pump plunger wore out | P-594A | 3 | NULL | 0 | 1074.94 | 3 | PUMPREC | ALGAR | MECH | MC | 16 | 16.0179 | 80.0355 | 96.0534
725 | 194991 | 215381 | CLOSE | 2019-10-16 09:35 | 2019-10-17 01:35 | 2019-10-19 17:37 | 2019-10-20 09:38 | CM | 2020-04-17 23:15 | 2020-04-17 23:15 | 203 methanol pump plunger wore out | P-594A | 3 | NULL | 0 | 1074.94 | 3 | PUMPREC | ALGAR | MECH | MC | 16 | 16.0179 | 80.0355 | 96.0534
726 | 194994 | 215384 | CLOSE | 2019-10-17 04:55 | 2019-10-18 04:55 | 2019-10-19 12:31 | 2019-10-19 12:36 | CM | 2020-04-16 23:15 | 2020-04-16 23:15 | P-516A Caustic Feed Pump needs repair | P-516A | 4 | NULL | 0 | 0 | 2 | PUMPCEN | ALGAR | MECH | MC | 24 | 0.08439 | 55.5935 | 55.6779
727 | 194994 | 215384 | CLOSE | 2019-10-17 04:55 | 2019-10-18 04:55 | 2019-10-19 12:31 | 2019-10-19 12:36 | CM | 2020-04-16 23:15 | 2020-04-16 23:15 | P-516A Caustic Feed Pump needs repair | P-516A | 4 | NULL | 0 | 0 | 2 | PUMPCEN | ALGAR | MECH | MC | 24 | 0.08439 | 55.5935 | 55.6779
728 | 195115 | 215507 | CLOSE | 2019-10-18 12:37 | 2019-10-19 04:37 | 2019-10-19 12:33 | 2019-10-19 12:36 | CM | 2020-04-16 23:15 | 2020-04-16 23:15 | P-517A gearbox is not turning | P-517A | 4 | NULL | 0 | 5144.2275 | 3 | PUMPMET | ALGAR | MECH | SC | 16 | 0.047984 | 23.9274 | 23.9754
729 | 195115 | 215507 | CLOSE | 2019-10-18 12:37 | 2019-10-19 04:37 | 2019-10-19 12:33 | 2019-10-19 12:36 | CM | 2020-04-16 23:15 | 2020-04-16 23:15 | P-517A gearbox is not turning | P-517A | 4 | NULL | 0 | 5144.2275 | 3 | PUMPMET | ALGAR | MECH | SC | 16 | 0.047984 | 23.9274 | 23.9754
730 | 195411 | 215806 | CLOSE | 2019-10-23 07:04 | 2019-10-24 07:04 | 2019-10-30 08:30 | 2019-10-30 09:40 | CM | 2020-04-27 23:15 | 2020-04-27 23:15 | P-530A pump fault | P-530A M | 3 | NULL | 0 | 104.33 | 2 | MOTOELEA | ALGAR | MECH | SC | 24 | 1.1721 | 169.434 | 170.6062
731 | 195411 | 215806 | CLOSE | 2019-10-23 07:04 | 2019-10-24 07:04 | 2019-10-30 08:30 | 2019-10-30 09:40 | CM | 2020-04-27 23:15 | 2020-04-27 23:15 | P-530A pump fault | P-530A M | 3 | NULL | 0 | 104.33 | 2 | MOTOELEA | ALGAR | MECH | SC | 24 | 1.1721 | 169.434 | 170.6062
732 | 195412 | 215807 | CLOSE | 2019-10-23 07:09 | 2019-10-24 07:09 | 2019-10-25 16:32 | 2019-10-25 17:37 | CM | 2020-04-22 23:15 | 2020-04-22 23:15 | P-587B | P-587B | 3 | NULL | 0 | 0 | 2 | PUMPMET | ALGAR | INSTRUMTN | PC | 24 | 1.0942 | 57.3854 | 58.4796
733 | 195412 | 215807 | CLOSE | 2019-10-23 07:09 | 2019-10-24 07:09 | 2019-10-25 16:32 | 2019-10-25 17:37 | CM | 2020-04-22 23:15 | 2020-04-22 23:15 | P-587B | P-587B | 3 | NULL | 0 | 0 | 2 | PUMPMET | ALGAR | INSTRUMTN | PC | 24 | 1.0942 | 57.3854 | 58.4796
734 | 195413 | 215808 | CLOSE | 2019-10-23 10:17 | 2019-10-23 14:17 | 2020-01-26 11:12 | 2020-01-26 13:21 | CM | 2020-07-24 23:15 | 2020-07-24 23:15 | Trial Sun Hydraulics Valve for Barrier Fluid Pressure Control | P-502 A | 3 | NULL | 0 | 1336.44 | 5 | PUMPCEN | GD | MECH | MC | 4 | 2.1627 | 2280.9053 | 2283.068
735 | 195413 | 215808 | CLOSE | 2019-10-23 10:17 | 2019-10-23 14:17 | 2020-01-26 11:12 | 2020-01-26 13:21 | CM | 2020-07-24 23:15 | 2020-07-24 23:15 | Trial Sun Hydraulics Valve for Barrier Fluid Pressure Control | P-502 A | 3 | NULL | 0 | 1336.44 | 5 | PUMPCEN | GD | MECH | MC | 4 | 2.1627 | 2280.9053 | 2283.068
736 | 196155 | 216557 | CLOSE | 2019-11-03 07:45 | 2019-11-03 23:45 | 2019-11-04 17:21 | 2019-11-05 11:53 | CM | 2020-05-03 23:15 | 2020-05-03 23:15 | Pull and inspect floor drain pump. | P-565 | 6 | NULL | 0 | 3469.41 | 3 | NULL | ALGAR | MECH | SC | 16 | 18.5337 | 33.6065 | 52.1402
737 | 196155 | 216557 | CLOSE | 2019-11-03 07:45 | 2019-11-03 23:45 | 2019-11-04 17:21 | 2019-11-05 11:53 | CM | 2020-05-03 23:15 | 2020-05-03 23:15 | Pull and inspect floor drain pump. | P-565 | 6 | NULL | 0 | 3469.41 | 3 | NULL | ALGAR | MECH | SC | 16 | 18.5337 | 33.6065 | 52.1402
738 | 196415 | 216820 | CLOSE | 2019-11-07 17:02 | 2019-11-08 09:02 | 2019-11-10 10:50 | 2019-11-10 12:44 | CM | 2020-05-08 23:15 | 2020-05-08 23:15 | Oil lab sink pump needs the checks valve changed out, and block valve added | P-571 | 3 | NULL | 0 | 0 | 3 | PUMPPNEU | GD | INSTRUMTN | PC | 16 | 1.9025 | 65.8103 | 67.7128
739 | 196415 | 216820 | CLOSE | 2019-11-07 17:02 | 2019-11-08 09:02 | 2019-11-10 10:50 | 2019-11-10 12:44 | CM | 2020-05-08 23:15 | 2020-05-08 23:15 | Oil lab sink pump needs the checks valve changed out, and block valve added | P-571 | 3 | NULL | 0 | 0 | 3 | PUMPPNEU | GD | INSTRUMTN | PC | 16 | 1.9025 | 65.8103 | 67.7128
740 | 196532 | 216938 | CLOSE | 2019-11-09 08:14 | 2019-11-10 00:14 | 2019-11-12 06:48 | 2019-11-12 07:57 | CM | 2020-05-10 23:15 | 2020-05-10 23:15 | P-553A Cooling glycol pump motor- Making a ticking noise | P-553A M | 3 | NULL | 4 | 0 | 3 | MOTOELEA | ALGAR | ELECTRICAL | SC | 16 | 1.1473 | 70.5726 | 71.7199
741 | 196532 | 216938 | CLOSE | 2019-11-09 08:14 | 2019-11-10 00:14 | 2019-11-12 06:48 | 2019-11-12 07:57 | CM | 2020-05-10 23:15 | 2020-05-10 23:15 | P-553A Cooling glycol pump motor- Making a ticking noise | P-553A M | 3 | NULL | 4 | 0 | 3 | MOTOELEA | ALGAR | ELECTRICAL | SC | 16 | 1.1473 | 70.5726 | 71.7199
742 | 196534 | 216940 | CLOSE | 2019-11-09 08:44 | 2019-11-09 16:44 | 2019-11-12 17:36 | 2019-11-12 18:09 | CM | 2020-05-10 23:16 | 2020-05-10 23:16 | Rebuild pump. | P-537 | 6 | NULL | 10 | 489.46 | 4 | NULL | GD | MECH | MC | 8 | 0.56154 | 80.8646 | 81.4261
743 | 196534 | 216940 | CLOSE | 2019-11-09 08:44 | 2019-11-09 16:44 | 2019-11-12 17:36 | 2019-11-12 18:09 | CM | 2020-05-10 23:16 | 2020-05-10 23:16 | Rebuild pump. | P-537 | 6 | NULL | 10 | 489.46 | 4 | NULL | GD | MECH | MC | 8 | 0.56154 | 80.8646 | 81.4261
744 | 196535 | 216941 | CLOSE | 2019-11-09 08:45 | 2019-11-09 16:45 | 2020-01-07 16:20 | 2020-01-07 17:59 | CM | 2020-07-05 23:15 | 2020-07-05 23:15 | Pump needs to be rebuilt. | P-520 | 6 | NULL | 12 | 1903.59 | 4 | PUMPCEN | GD | MECH | MC | 8 | 1.6409 | 1423.5971 | 1425.238
745 | 196535 | 216941 | CLOSE | 2019-11-09 08:45 | 2019-11-09 16:45 | 2020-01-07 16:20 | 2020-01-07 17:59 | CM | 2020-07-05 23:15 | 2020-07-05 23:15 | Pump needs to be rebuilt. | P-520 | 6 | NULL | 12 | 1903.59 | 4 | PUMPCEN | GD | MECH | MC | 8 | 1.6409 | 1423.5971 | 1425.238
746 | 196536 | 216942 | CLOSE | 2019-11-09 08:46 | 2019-11-09 16:46 | 2019-11-11 12:33 | 2019-11-11 16:39 | CM | 2020-05-09 23:15 | 2020-05-09 23:15 | Pump needs to be rebuild | P-548 | 8 | NULL | 0 | 1280.6556 | 4 | PUMPCEN | GD | MECH | MC | 8 | 4.0866 | 51.798 | 55.8846
747 | 196536 | 216942 | CLOSE | 2019-11-09 08:46 | 2019-11-09 16:46 | 2019-11-11 12:33 | 2019-11-11 16:39 | CM | 2020-05-09 23:15 | 2020-05-09 23:15 | Pump needs to be rebuild | P-548 | 8 | NULL | 0 | 1280.6556 | 4 | PUMPCEN | GD | MECH | MC | 8 | 4.0866 | 51.798 | 55.8846
748 | 196741 | 217149 | CLOSE | 2019-11-13 05:30 | 2019-11-13 21:30 | 2019-11-16 07:52 | 2019-11-16 14:59 | PM | 2020-05-14 23:15 | 2020-05-14 23:15 | 1 Month - Check vibration and temperature trends on BFW Pump Motor and Forced Draft Fan motors | P-541 | 0 | 1041 | 0 | 0 | 3 | NULL | GD | MECH | NULL | 16 | 7.1184 | 74.3637 | 81.4821
749 | 196741 | 217149 | CLOSE | 2019-11-13 05:30 | 2019-11-13 21:30 | 2019-11-16 07:52 | 2019-11-16 14:59 | PM | 2020-05-14 23:15 | 2020-05-14 23:15 | 1 Month - Check vibration and temperature trends on BFW Pump Motor and Forced Draft Fan motors | P-541 | 0 | 1041 | 0 | 0 | 3 | NULL | GD | MECH | NULL | 16 | 7.1184 | 74.3637 | 81.4821
750 | 196775 | 217183 | CLOSE | 2019-11-14 00:12 | 2019-11-14 16:12 | 2019-11-19 14:49 | 2019-11-19 16:04 | CM | 2020-05-17 23:15 | 2020-05-17 23:15 | Seal starting to leak on LP BFW pump "C" | P-537 C | 6 | NULL | 0 | 0 | 3 | PUMPCEN | GD | MECH | SC | 16 | 1.2624 | 134.6188 | 135.8811
751 | 196775 | 217183 | CLOSE | 2019-11-14 00:12 | 2019-11-14 16:12 | 2019-11-19 14:49 | 2019-11-19 16:04 | CM | 2020-05-17 23:15 | 2020-05-17 23:15 | Seal starting to leak on LP BFW pump "C" | P-537 C | 6 | NULL | 0 | 0 | 3 | PUMPCEN | GD | MECH | SC | 16 | 1.2624 | 134.6188 | 135.8811
752 | 196838 | 217247 | CLOSE | 2019-11-14 07:30 | 2019-11-15 07:30 | 2019-11-15 07:24 | 2019-11-15 10:45 | CM | 2020-05-13 23:15 | 2020-05-13 23:15 | Investigate "VFD Fault Shutdown" on P-540 Slop Water VFD | P-507 M | 4 | NULL | 2 | 0 | 2 | MOTOELEA | ALGAR | ELECTRICAL | MC | 24 | 3.3448 | 23.8983 | 27.2431
753 | 196838 | 217247 | CLOSE | 2019-11-14 07:30 | 2019-11-15 07:30 | 2019-11-15 07:24 | 2019-11-15 10:45 | CM | 2020-05-13 23:15 | 2020-05-13 23:15 | Investigate "VFD Fault Shutdown" on P-540 Slop Water VFD | P-507 M | 4 | NULL | 2 | 0 | 2 | MOTOELEA | ALGAR | ELECTRICAL | MC | 24 | 3.3448 | 23.8983 | 27.2431
754 | 196847 | 217256 | CLOSE | 2019-11-14 12:27 | 2019-11-14 20:27 | 2020-01-14 15:53 | 2020-01-14 15:56 | CM | 2020-07-12 23:15 | 2020-07-12 23:15 | Pad 201 Barrier Fluid System | P-853 | 3 | NULL | 0 | 11.2823 | 4 | PUMPCEN | ALGAR | INSTRUMTN | MC | 8 | 0.050575 | 1467.4233 | 1467.4738
755 | 196847 | 217256 | CLOSE | 2019-11-14 12:27 | 2019-11-14 20:27 | 2020-01-14 15:53 | 2020-01-14 15:56 | CM | 2020-07-12 23:15 | 2020-07-12 23:15 | Pad 201 Barrier Fluid System | P-853 | 3 | NULL | 0 | 11.2823 | 4 | PUMPCEN | ALGAR | INSTRUMTN | MC | 8 | 0.050575 | 1467.4233 | 1467.4738
756 | 197027 | 217438 | CLOSE | 2019-11-17 11:27 | 2019-11-18 03:27 | 2019-11-18 07:07 | 2019-11-18 11:29 | CM | 2020-05-16 23:15 | 2020-05-16 23:15 | Rebuild Spare Moyno 1000 | P-555 | 6 | NULL | 0 | 5938.7369 | 3 | PUMPPRO | GD | MECH | MC | 16 | 4.3642 | 19.664 | 24.0282
757 | 197027 | 217438 | CLOSE | 2019-11-17 11:27 | 2019-11-18 03:27 | 2019-11-18 07:07 | 2019-11-18 11:29 | CM | 2020-05-16 23:15 | 2020-05-16 23:15 | Rebuild Spare Moyno 1000 | P-555 | 6 | NULL | 0 | 5938.7369 | 3 | PUMPPRO | GD | MECH | MC | 16 | 4.3642 | 19.664 | 24.0282
758 | 197275 | 217688 | COMP | 2019-11-21 11:09 | 2019-11-21 15:09 | 2020-02-10 06:53 | 2020-02-10 10:41 | CM | 2020-02-10 10:41 | 2020-02-11 17:18 | Rebuild spare IGF Recycle pump and pit back in stock as item 435850 | P-523B | 4 | NULL | 0 | 2011.7633 | 5 | PUMPCEN | ALGAR | MECH | MC | 4 | 3.7932 | 1939.7337 | 1943.5268
759 | 197275 | 217688 | COMP | 2019-11-21 11:09 | 2019-11-21 15:09 | 2020-02-10 06:53 | 2020-02-10 10:41 | CM | 2020-02-10 10:41 | 2020-02-11 17:18 | Rebuild spare IGF Recycle pump and pit back in stock as item 435850 | P-523B | 4 | NULL | 0 | 2011.7633 | 5 | PUMPCEN | ALGAR | MECH | MC | 4 | 3.7932 | 1939.7337 | 1943.5268
760 | 197492 | 217908 | CLOSE | 2019-11-25 16:13 | 2019-11-26 16:13 | 2019-12-03 14:51 | 2019-12-03 14:54 | CM | 2020-05-31 23:15 | 2020-05-31 23:15 | Install valve & camlock on P-516B Caustic Pump | P-516 B | 3 | NULL | 0 | 17.7768 | 2 | PUMPCEN | GD | MECH | SC | 24 | 0.06029 | 190.6339 | 190.6942
761 | 197492 | 217908 | CLOSE | 2019-11-25 16:13 | 2019-11-26 16:13 | 2019-12-03 14:51 | 2019-12-03 14:54 | CM | 2020-05-31 23:15 | 2020-05-31 23:15 | Install valve & camlock on P-516B Caustic Pump | P-516 B | 3 | NULL | 0 | 17.7768 | 2 | PUMPCEN | GD | MECH | SC | 24 | 0.06029 | 190.6339 | 190.6942
762 | 197676 | 218093 | CLOSE | 2019-11-28 07:55 | 2019-11-29 07:55 | 2019-12-01 07:18 | 2019-12-02 07:15 | CM | 2020-05-30 23:15 | 2020-05-30 23:15 | P594 not pumping Pad 202 | P-594A | 3 | NULL | 0 | 0 | 2 | PUMPREC | ALGAR | MECH | PC | 24 | 23.9446 | 71.3827 | 95.3273
763 | 197676 | 218093 | CLOSE | 2019-11-28 07:55 | 2019-11-29 07:55 | 2019-12-01 07:18 | 2019-12-02 07:15 | CM | 2020-05-30 23:15 | 2020-05-30 23:15 | P594 not pumping Pad 202 | P-594A | 3 | NULL | 0 | 0 | 2 | PUMPREC | ALGAR | MECH | PC | 24 | 23.9446 | 71.3827 | 95.3273
764 | 197779 | 218197 | COMP | 2019-11-30 11:45 | 2019-11-30 19:45 | 2020-02-16 14:56 | 2020-02-16 17:43 | CM | 2020-02-16 17:43 | 2020-02-16 17:43 | Replace Pressure Gauge on P-517A/B Skid | P-517B | 3 | NULL | 2 | 0 | 4 | PUMPMET | ALGAR | INSTRUMTN | SC | 8 | 2.7738 | 1875.1916 | 1877.9654
765 | 197779 | 218197 | COMP | 2019-11-30 11:45 | 2019-11-30 19:45 | 2020-02-16 14:56 | 2020-02-16 17:43 | CM | 2020-02-16 17:43 | 2020-02-16 17:43 | Replace Pressure Gauge on P-517A/B Skid | P-517B | 3 | NULL | 2 | 0 | 4 | PUMPMET | ALGAR | INSTRUMTN | SC | 8 | 2.7738 | 1875.1916 | 1877.9654
766 | 197782 | 218201 | CLOSE | 2019-11-30 17:04 | 2019-12-01 01:04 | 2020-02-05 11:36 | 2020-02-05 11:36 | CM | 2020-08-03 23:15 | 2020-08-03 23:15 | Poly header Insulating blanked installation | P-595A | 3 | NULL | 0 | 0 | 4 | PUMPMET | ALGAR | INSUL | PC | 8 | 0.0029944 | 1602.5267 | 1602.5297
767 | 197782 | 218201 | CLOSE | 2019-11-30 17:04 | 2019-12-01 01:04 | 2020-02-05 11:36 | 2020-02-05 11:36 | CM | 2020-08-03 23:15 | 2020-08-03 23:15 | Poly header Insulating blanked installation | P-595A | 3 | NULL | 0 | 0 | 4 | PUMPMET | ALGAR | INSUL | PC | 8 | 0.0029944 | 1602.5267 | 1602.5297
768 | 197854 | 218273 | CLOSE | 2019-12-01 07:12 | 2019-12-01 23:12 | 2019-12-03 08:35 | 2019-12-03 10:22 | CM | 2020-05-31 23:15 | 2020-05-31 23:15 | Install MOC impellers on cooling glycol pumps | P-553 | 12 | NULL | 0 | 80.6775 | 3 | NULL | GD | MECH | SC | 16 | 1.7845 | 49.3971 | 51.1816
769 | 197854 | 218273 | CLOSE | 2019-12-01 07:12 | 2019-12-01 23:12 | 2019-12-03 08:35 | 2019-12-03 10:22 | CM | 2020-05-31 23:15 | 2020-05-31 23:15 | Install MOC impellers on cooling glycol pumps | P-553 | 12 | NULL | 0 | 80.6775 | 3 | NULL | GD | MECH | SC | 16 | 1.7845 | 49.3971 | 51.1816
770 | 198389 | 218814 | CLOSE | 2019-12-10 13:36 | 2019-12-10 21:36 | 2020-01-22 10:16 | 2020-01-22 10:25 | CM | 2020-07-20 23:15 | 2020-07-20 23:15 | Dibit Riser#5 vapour pot pump | P-313 | 3 | NULL | 3 | 0 | 4 | NULL | GD | MECH | PC | 8 | 0.15425 | 1028.6711 | 1028.8254
771 | 198389 | 218814 | CLOSE | 2019-12-10 13:36 | 2019-12-10 21:36 | 2020-01-22 10:16 | 2020-01-22 10:25 | CM | 2020-07-20 23:15 | 2020-07-20 23:15 | Dibit Riser#5 vapour pot pump | P-313 | 3 | NULL | 3 | 0 | 4 | NULL | GD | MECH | PC | 8 | 0.15425 | 1028.6711 | 1028.8254
772 | 198715 | 219143 | CLOSE | 2019-12-16 05:30 | 2019-12-16 21:30 | 2019-12-28 07:17 | 2019-12-28 07:18 | PM | 2020-06-25 23:15 | 2020-06-25 23:15 | 1 Month - Check vibration and temperature trends on BFW Pump Motor and Forced Draft Fan motors | P-541 | 0 | 1041 | 0 | 0 | 3 | NULL | GD | MECH | NULL | 16 | 0.0024397 | 289.786 | 289.7885
773 | 198715 | 219143 | CLOSE | 2019-12-16 05:30 | 2019-12-16 21:30 | 2019-12-28 07:17 | 2019-12-28 07:18 | PM | 2020-06-25 23:15 | 2020-06-25 23:15 | 1 Month - Check vibration and temperature trends on BFW Pump Motor and Forced Draft Fan motors | P-541 | 0 | 1041 | 0 | 0 | 3 | NULL | GD | MECH | NULL | 16 | 0.0024397 | 289.786 | 289.7885
774 | 199236 | 219669 | CLOSE | 2019-12-25 13:08 | 2019-12-26 05:08 | 2019-12-27 16:18 | 2019-12-27 16:51 | CM | 2020-06-24 23:15 | 2020-06-24 23:15 | P-507 not building pressure | P-507 | 6 | NULL | 0 | 209.2355 | 3 | PUMPPRO | GD | MECH | PC | 16 | 0.55932 | 51.169 | 51.7283
775 | 199236 | 219669 | CLOSE | 2019-12-25 13:08 | 2019-12-26 05:08 | 2019-12-27 16:18 | 2019-12-27 16:51 | CM | 2020-06-24 23:15 | 2020-06-24 23:15 | P-507 not building pressure | P-507 | 6 | NULL | 0 | 209.2355 | 3 | PUMPPRO | GD | MECH | PC | 16 | 0.55932 | 51.169 | 51.7283
776 | 199383 | 219818 | CLOSE | 2019-12-28 05:30 | 2019-12-28 21:30 | 2020-01-11 07:54 | 2020-01-11 10:29 | PM | 2020-07-09 23:15 | 2020-07-09 23:15 | 3 Month - Check Emulsion Pump Seal Flush Skid | P-550 | 0 | 1123 | 0 | 0 | 3 | NULL | GD | MECH | NULL | 16 | 2.583 | 338.3984 | 340.9815
777 | 199383 | 219818 | CLOSE | 2019-12-28 05:30 | 2019-12-28 21:30 | 2020-01-11 07:54 | 2020-01-11 10:29 | PM | 2020-07-09 23:15 | 2020-07-09 23:15 | 3 Month - Check Emulsion Pump Seal Flush Skid | P-550 | 0 | 1123 | 0 | 0 | 3 | NULL | GD | MECH | NULL | 16 | 2.583 | 338.3984 | 340.9815
778 | 199500 | 219936 | CLOSE | 2019-12-30 17:24 | 2019-12-31 09:24 | 2020-01-23 12:52 | 2020-01-23 13:39 | CM | 2020-07-21 23:15 | 2020-07-21 23:15 | replace P-594C on pad 203 | P-594C | 3 | NULL | 0 | 478.3073 | 3 | PUMPREC | ALGAR | MECH | MC | 16 | 0.77819 | 571.4756 | 572.2538
779 | 199500 | 219936 | CLOSE | 2019-12-30 17:24 | 2019-12-31 09:24 | 2020-01-23 12:52 | 2020-01-23 13:39 | CM | 2020-07-21 23:15 | 2020-07-21 23:15 | replace P-594C on pad 203 | P-594C | 3 | NULL | 0 | 478.3073 | 3 | PUMPREC | ALGAR | MECH | MC | 16 | 0.77819 | 571.4756 | 572.2538
780 | 199550 | 219986 | COMP | 2019-12-31 07:53 | 2019-12-31 23:53 | 2020-03-01 07:04 | 2020-03-01 09:44 | CM | 2020-03-01 09:44 | 2020-03-01 09:44 | pad 104 methanol pump dripping | P-615 | 3 | NULL | 2 | 0 | 3 | PUMPPRO | GD | INSTRUMTN | PC | 16 | 2.6682 | 1463.1814 | 1465.8496
781 | 199550 | 219986 | COMP | 2019-12-31 07:53 | 2019-12-31 23:53 | 2020-03-01 07:04 | 2020-03-01 09:44 | CM | 2020-03-01 09:44 | 2020-03-01 09:44 | pad 104 methanol pump dripping | P-615 | 3 | NULL | 2 | 0 | 3 | PUMPPRO | GD | INSTRUMTN | PC | 16 | 2.6682 | 1463.1814 | 1465.8496
782 | 199688 | 220126 | CLOSE | 2020-01-02 06:57 | 2020-01-03 06:57 | 2020-01-26 10:52 | 2020-01-26 13:22 | CM | 2020-07-24 23:15 | 2020-07-24 23:15 | Moyno needs to be rebuilt | P-507 | 5 | NULL | 0 | 45862.0198 | 2 | PUMPPRO | GD | MECH | MC | 24 | 2.5038 | 579.9271 | 582.4309
783 | 199688 | 220126 | CLOSE | 2020-01-02 06:57 | 2020-01-03 06:57 | 2020-01-26 10:52 | 2020-01-26 13:22 | CM | 2020-07-24 23:15 | 2020-07-24 23:15 | Moyno needs to be rebuilt | P-507 | 5 | NULL | 0 | 45862.0198 | 2 | PUMPPRO | GD | MECH | MC | 24 | 2.5038 | 579.9271 | 582.4309
784 | 199805 | 220244 | CLOSE | 2020-01-04 11:41 | 2020-01-05 03:41 | 2020-01-05 08:34 | 2020-01-05 10:37 | CM | 2020-07-03 23:15 | 2020-07-03 23:15 | P-507 diluent seal flush needs to be tubed into the flush port of seal | P-507 | 3 | NULL | 0 | 0 | 3 | PUMPPRO | GD | MECH | PC | 16 | 2.0474 | 20.8833 | 22.9307
785 | 199805 | 220244 | CLOSE | 2020-01-04 11:41 | 2020-01-05 03:41 | 2020-01-05 08:34 | 2020-01-05 10:37 | CM | 2020-07-03 23:15 | 2020-07-03 23:15 | P-507 diluent seal flush needs to be tubed into the flush port of seal | P-507 | 3 | NULL | 0 | 0 | 3 | PUMPPRO | GD | MECH | PC | 16 | 2.0474 | 20.8833 | 22.9307
786 | 200137 | 220579 | CLOSE | 2020-01-10 07:08 | 2020-01-10 23:08 | 2020-01-11 08:26 | 2020-01-11 10:30 | CM | 2020-07-09 23:15 | 2020-07-09 23:15 | inspect and repair evap floor drain pump | P-565 | 3 | NULL | 0 | 0 | 3 | NULL | ALGAR | MECH | MC | 16 | 2.0677 | 25.2934 | 27.3611
787 | 200137 | 220579 | CLOSE | 2020-01-10 07:08 | 2020-01-10 23:08 | 2020-01-11 08:26 | 2020-01-11 10:30 | CM | 2020-07-09 23:15 | 2020-07-09 23:15 | inspect and repair evap floor drain pump | P-565 | 3 | NULL | 0 | 0 | 3 | NULL | ALGAR | MECH | MC | 16 | 2.0677 | 25.2934 | 27.3611
788 | 200206 | 220649 | CLOSE | 2020-01-11 07:58 | 2020-01-11 23:58 | 2020-01-26 10:50 | 2020-01-26 13:23 | CM | 2020-07-24 23:15 | 2020-07-24 23:15 | Replace Seal on P-550 B | P-550 B | 6 | NULL | 0 | 1637.924 | 3 | PUMPCEN | GD | MECH | PC | 16 | 2.5556 | 362.8588 | 365.4144
789 | 200206 | 220649 | CLOSE | 2020-01-11 07:58 | 2020-01-11 23:58 | 2020-01-26 10:50 | 2020-01-26 13:23 | CM | 2020-07-24 23:15 | 2020-07-24 23:15 | Replace Seal on P-550 B | P-550 B | 6 | NULL | 0 | 1637.924 | 3 | PUMPCEN | GD | MECH | PC | 16 | 2.5556 | 362.8588 | 365.4144
790 | 200265 | 220709 | CLOSE | 2020-01-12 16:19 | 2020-01-13 16:19 | 2020-01-23 09:01 | 2020-01-23 13:42 | CM | 2020-07-21 23:15 | 2020-07-21 23:15 | Pad 201 emulsion pump P-850 seal is leaking | P-850 | 8 | NULL | 0 | 17633.4031 | 2 | PUMPCEN | ALGAR | MECH | MC | 24 | 4.6843 | 256.6925 | 261.3768
791 | 200265 | 220709 | CLOSE | 2020-01-12 16:19 | 2020-01-13 16:19 | 2020-01-23 09:01 | 2020-01-23 13:42 | CM | 2020-07-21 23:15 | 2020-07-21 23:15 | Pad 201 emulsion pump P-850 seal is leaking | P-850 | 8 | NULL | 0 | 17633.4031 | 2 | PUMPCEN | ALGAR | MECH | MC | 24 | 4.6843 | 256.6925 | 261.3768
792 | 200356 | 220801 | CLOSE | 2020-01-14 05:30 | 2020-01-14 21:30 | 2020-02-04 07:39 | 2020-02-04 09:24 | PM | 2020-08-02 23:15 | 2020-08-02 23:15 | 1 Year - HP BFW Pump Casing Bearing Lubrication Oil Change | P-541 | 0 | 1045 | 8 | 0 | 3 | NULL | GD | MECH | NULL | 16 | 1.7485 | 506.1399 | 507.8884
793 | 200356 | 220801 | CLOSE | 2020-01-14 05:30 | 2020-01-14 21:30 | 2020-02-04 07:39 | 2020-02-04 09:24 | PM | 2020-08-02 23:15 | 2020-08-02 23:15 | 1 Year - HP BFW Pump Casing Bearing Lubrication Oil Change | P-541 | 0 | 1045 | 8 | 0 | 3 | NULL | GD | MECH | NULL | 16 | 1.7485 | 506.1399 | 507.8884
794 | 200508 | 220954 | CLOSE | 2020-01-16 06:47 | 2020-01-17 06:47 | 2020-01-20 07:29 | 2020-01-21 10:03 | CM | 2020-07-19 23:15 | 2020-07-19 23:15 | Check Heat trace on P-503 line from inlet | P-503 | 2 | NULL | 3 | 0 | 2 | PUMPPRO | GD | ELECTRICAL | PC | 24 | 26.5762 | 96.6909 | 123.267
795 | 200508 | 220954 | CLOSE | 2020-01-16 06:47 | 2020-01-17 06:47 | 2020-01-20 07:29 | 2020-01-21 10:03 | CM | 2020-07-19 23:15 | 2020-07-19 23:15 | Check Heat trace on P-503 line from inlet | P-503 | 2 | NULL | 3 | 0 | 2 | PUMPPRO | GD | ELECTRICAL | PC | 24 | 26.5762 | 96.6909 | 123.267
796 | 200558 | 221005 | COMP | 2020-01-17 08:01 | 2020-01-18 00:01 | 2020-02-12 10:07 | 2020-02-12 13:04 | CM | 2020-02-12 13:04 | 2020-02-12 13:04 | Send out parts to Tizzco machining | P-550 | 3 | NULL | 0 | 0 | 3 | NULL | GD | MECH | PC | 16 | 2.9483 | 626.0918 | 629.0401
797 | 200558 | 221005 | COMP | 2020-01-17 08:01 | 2020-01-18 00:01 | 2020-02-12 10:07 | 2020-02-12 13:04 | CM | 2020-02-12 13:04 | 2020-02-12 13:04 | Send out parts to Tizzco machining | P-550 | 3 | NULL | 0 | 0 | 3 | NULL | GD | MECH | PC | 16 | 2.9483 | 626.0918 | 629.0401
798 | 200560 | 221007 | COMP | 2020-01-17 08:38 | 2020-01-18 00:38 | 2020-02-26 07:52 | 2020-02-26 10:39 | CM | 2020-02-26 10:39 | 2020-02-28 10:34 | Rebuild spare rotaing element for P-550 | P-550 | 6 | NULL | 14 | 2193.002 | 3 | NULL | GD | MECH | MC | 16 | 2.7841 | 959.2286 | 962.0127
799 | 200560 | 221007 | COMP | 2020-01-17 08:38 | 2020-01-18 00:38 | 2020-02-26 07:52 | 2020-02-26 10:39 | CM | 2020-02-26 10:39 | 2020-02-28 10:34 | Rebuild spare rotaing element for P-550 | P-550 | 6 | NULL | 14 | 2193.002 | 3 | NULL | GD | MECH | MC | 16 | 2.7841 | 959.2286 | 962.0127
800 | 200668 | 221116 | CLOSE | 2020-01-19 15:01 | 2020-01-20 07:01 | 2020-01-20 05:39 | 2020-01-21 10:00 | CM | 2020-07-19 23:15 | 2020-07-19 23:15 | Methanol pump longer pumping | P-594B | 4 | NULL | 1 | 53.7648 | 3 | PUMPREC | ALGAR | MECH | MC | 16 | 28.3623 | 14.62 | 42.9823
801 | 200668 | 221116 | CLOSE | 2020-01-19 15:01 | 2020-01-20 07:01 | 2020-01-20 05:39 | 2020-01-21 10:00 | CM | 2020-07-19 23:15 | 2020-07-19 23:15 | Methanol pump longer pumping | P-594B | 4 | NULL | 1 | 53.7648 | 3 | PUMPREC | ALGAR | MECH | MC | 16 | 28.3623 | 14.62 | 42.9823
802 | 200797 | 221246 | CLOSE | 2020-01-22 05:08 | 2020-01-22 21:08 | 2020-01-23 15:23 | 2020-01-25 12:42 | CM | 2020-07-23 23:15 | 2020-07-23 23:15 | P-513B check valve sticking | P-513B | 6 | NULL | 0 | 43.6326 | 3 | PUMPCEN | ALGAR | MECH | SC | 16 | 45.3186 | 34.244 | 79.5627
803 | 200797 | 221246 | CLOSE | 2020-01-22 05:08 | 2020-01-22 21:08 | 2020-01-23 15:23 | 2020-01-25 12:42 | CM | 2020-07-23 23:15 | 2020-07-23 23:15 | P-513B check valve sticking | P-513B | 6 | NULL | 0 | 43.6326 | 3 | PUMPCEN | ALGAR | MECH | SC | 16 | 45.3186 | 34.244 | 79.5627
804 | 201029 | 221480 | CLOSE | 2020-01-25 14:17 | 2020-01-26 14:17 | 2020-01-28 17:32 | 2020-01-30 17:46 | CM | 2020-07-28 23:15 | 2020-07-28 23:15 | Chemical trial injection point change MOC 19-GD-023 | P-520 | 5 | NULL | 0 | 0 | 2 | PUMPCEN | GD | INSTRUMTN | SC | 24 | 48.2282 | 75.2568 | 123.485
805 | 201029 | 221480 | CLOSE | 2020-01-25 14:17 | 2020-01-26 14:17 | 2020-01-28 17:32 | 2020-01-30 17:46 | CM | 2020-07-28 23:15 | 2020-07-28 23:15 | Chemical trial injection point change MOC 19-GD-023 | P-520 | 5 | NULL | 0 | 0 | 2 | PUMPCEN | GD | INSTRUMTN | SC | 24 | 48.2282 | 75.2568 | 123.485
806 | 201077 | 221529 | CLOSE | 2020-01-26 06:49 | 2020-01-26 22:49 | 2020-01-26 14:36 | 2020-01-26 16:57 | CM | 2020-07-24 23:15 | 2020-07-24 23:15 | Replace recovered solvent pump | P-510 B | 5 | NULL | 0 | 8811.935 | 3 | NULL | ALGAR | MECH | MC | 16 | 2.3587 | 7.7849 | 10.1436
807 | 201077 | 221529 | CLOSE | 2020-01-26 06:49 | 2020-01-26 22:49 | 2020-01-26 14:36 | 2020-01-26 16:57 | CM | 2020-07-24 23:15 | 2020-07-24 23:15 | Replace recovered solvent pump | P-510 B | 5 | NULL | 0 | 8811.935 | 3 | NULL | ALGAR | MECH | MC | 16 | 2.3587 | 7.7849 | 10.1436
808 | 201215 | 221668 | COMP | 2020-01-28 05:30 | 2020-01-28 21:30 | 2020-04-02 06:34 | 2020-04-02 06:34 | PM | 2020-04-02 06:34 | 2020-04-02 06:34 | 1 Month - Check vibration and temperature trends on BFW Pump Motor and Forced Draft Fan motors | P-541 | 2 | 1041 | 0 | 0 | 3 | NULL | GD | MECH | NULL | 16 | 0.0027167 | 1561.0546 | 1561.0573
809 | 201215 | 221668 | COMP | 2020-01-28 05:30 | 2020-01-28 21:30 | 2020-04-02 06:34 | 2020-04-02 06:34 | PM | 2020-04-02 06:34 | 2020-04-02 06:34 | 1 Month - Check vibration and temperature trends on BFW Pump Motor and Forced Draft Fan motors | P-541 | 2 | 1041 | 0 | 0 | 3 | NULL | GD | MECH | NULL | 16 | 0.0027167 | 1561.0546 | 1561.0573
810 | 201241 | 221694 | CLOSE | 2020-01-28 07:53 | 2020-01-29 07:53 | 2020-02-01 05:41 | 2020-02-01 09:28 | CM | 2020-07-30 23:15 | 2020-07-30 23:15 | Pad 203 Methonal P594C | P-594B M | 2 | NULL | 2 | 0 | 2 | PUMPREC | ALGAR | MECH | PC | 24 | 3.781 | 93.8049 | 97.586
811 | 201241 | 221694 | CLOSE | 2020-01-28 07:53 | 2020-01-29 07:53 | 2020-02-01 05:41 | 2020-02-01 09:28 | CM | 2020-07-30 23:15 | 2020-07-30 23:15 | Pad 203 Methonal P594C | P-594B M | 2 | NULL | 2 | 0 | 2 | PUMPREC | ALGAR | MECH | PC | 24 | 3.781 | 93.8049 | 97.586
812 | 201443 | 221898 | COMP | 2020-02-01 00:32 | 2020-02-01 16:32 | 2020-02-09 14:58 | 2020-02-10 10:58 | CM | 2020-02-10 10:58 | 2020-02-10 10:58 | P-505 Diluent Throttle Valve | P-505 | 2 | NULL | 0 | 0 | 3 | PUMPPRO | GD | INSTRUMTN | PC | 16 | 20.0084 | 206.441 | 226.4494
813 | 201443 | 221898 | COMP | 2020-02-01 00:32 | 2020-02-01 16:32 | 2020-02-09 14:58 | 2020-02-10 10:58 | CM | 2020-02-10 10:58 | 2020-02-10 10:58 | P-505 Diluent Throttle Valve | P-505 | 2 | NULL | 0 | 0 | 3 | PUMPPRO | GD | INSTRUMTN | PC | 16 | 20.0084 | 206.441 | 226.4494
814 | 201694 | 222152 | COMP | 2020-02-04 06:37 | 2020-02-04 22:37 | 2020-02-08 06:50 | 2020-02-08 15:12 | CM | 2020-02-08 15:12 | 2020-02-09 16:04 | Floor drain pump not working | P-655 | 4 | NULL | 0 | 6446.3283 | 3 | PUMPMET | ALGAR | MECH | MC | 16 | 8.3694 | 96.2052 | 104.5747
815 | 201694 | 222152 | COMP | 2020-02-04 06:37 | 2020-02-04 22:37 | 2020-02-08 06:50 | 2020-02-08 15:12 | CM | 2020-02-08 15:12 | 2020-02-09 16:04 | Floor drain pump not working | P-655 | 4 | NULL | 0 | 6446.3283 | 3 | PUMPMET | ALGAR | MECH | MC | 16 | 8.3694 | 96.2052 | 104.5747
816 | 201695 | 222153 | CLOSE | 2020-02-04 07:02 | 2020-02-04 23:02 | 2020-02-05 07:05 | 2020-02-05 08:40 | CM | 2020-08-03 23:15 | 2020-08-03 23:15 | Repairs to Siemens 4160v 200a power cell from P-582 Evap Recirc Pump VFD | P-582 VFD | 4 | NULL | 2 | 0 | 3 | VFD | ALGAR | ELECTRICAL | MC | 16 | 1.5782 | 24.0568 | 25.635
817 | 201695 | 222153 | CLOSE | 2020-02-04 07:02 | 2020-02-04 23:02 | 2020-02-05 07:05 | 2020-02-05 08:40 | CM | 2020-08-03 23:15 | 2020-08-03 23:15 | Repairs to Siemens 4160v 200a power cell from P-582 Evap Recirc Pump VFD | P-582 VFD | 4 | NULL | 2 | 0 | 3 | VFD | ALGAR | ELECTRICAL | MC | 16 | 1.5782 | 24.0568 | 25.635
818 | 201941 | 222402 | COMP | 2020-02-08 07:10 | 2020-02-09 07:10 | 2020-02-12 10:04 | 2020-02-12 13:05 | CM | 2020-02-12 13:05 | 2020-03-01 07:22 | Replace Seal on P-550 B | P-550 B | 6 | NULL | 0 | 7.251 | 2 | PUMPCEN | GD | MECH | PC | 24 | 3.0166 | 98.8872 | 101.9037
819 | 201941 | 222402 | COMP | 2020-02-08 07:10 | 2020-02-09 07:10 | 2020-02-12 10:04 | 2020-02-12 13:05 | CM | 2020-02-12 13:05 | 2020-03-01 07:22 | Replace Seal on P-550 B | P-550 B | 6 | NULL | 0 | 7.251 | 2 | PUMPCEN | GD | MECH | PC | 24 | 3.0166 | 98.8872 | 101.9037
820 | 201946 | 222407 | COMP | 2020-02-08 14:52 | 2020-02-09 14:52 | 2020-02-12 10:03 | 2020-02-12 13:02 | CM | 2020-02-12 13:02 | 2020-02-12 13:02 | P-550B emulsion pump still leaking | P-550 B | 7 | NULL | 0 | 0 | 2 | PUMPCEN | GD | MECH | PC | 24 | 2.9967 | 91.1829 | 94.1795
821 | 201946 | 222407 | COMP | 2020-02-08 14:52 | 2020-02-09 14:52 | 2020-02-12 10:03 | 2020-02-12 13:02 | CM | 2020-02-12 13:02 | 2020-02-12 13:02 | P-550B emulsion pump still leaking | P-550 B | 7 | NULL | 0 | 0 | 2 | PUMPCEN | GD | MECH | PC | 24 | 2.9967 | 91.1829 | 94.1795
822 | 202130 | 222592 | COMP | 2020-02-12 05:16 | 2020-02-13 05:16 | 2020-02-12 12:47 | 2020-02-12 13:05 | CM | 2020-02-12 13:05 | 2020-02-12 13:05 | Pad 104 Methanol pump leaking | P-615 | 3 | NULL | 0 | 0 | 2 | PUMPPRO | GD | INSTRUMTN | PC | 24 | 0.2917 | 7.5163 | 7.808
823 | 202130 | 222592 | COMP | 2020-02-12 05:16 | 2020-02-13 05:16 | 2020-02-12 12:47 | 2020-02-12 13:05 | CM | 2020-02-12 13:05 | 2020-02-12 13:05 | Pad 104 Methanol pump leaking | P-615 | 3 | NULL | 0 | 0 | 2 | PUMPPRO | GD | INSTRUMTN | PC | 24 | 0.2917 | 7.5163 | 7.808
824 | 202198 | 222661 | COMP | 2020-02-13 05:00 | 2020-02-14 05:00 | 2020-02-25 08:16 | 2020-02-25 14:38 | CM | 2020-02-25 14:38 | 2020-02-25 14:38 | P-565 Evap BLDG floor drain pmp not pumping | P-565 | 4 | NULL | 1 | 0 | 2 | PUMPCENV | GD | MECH | PC | 24 | 6.3595 | 291.2641 | 297.6236
825 | 202198 | 222661 | COMP | 2020-02-13 05:00 | 2020-02-14 05:00 | 2020-02-25 08:16 | 2020-02-25 14:38 | CM | 2020-02-25 14:38 | 2020-02-25 14:38 | P-565 Evap BLDG floor drain pmp not pumping | P-565 | 4 | NULL | 1 | 0 | 2 | PUMPCENV | GD | MECH | PC | 24 | 6.3595 | 291.2641 | 297.6236
826 | 202535 | 223002 | COMP | 2020-02-18 16:48 | 2020-02-20 00:48 | 2020-02-26 14:17 | 2020-02-26 15:00 | CM | 2020-02-26 15:00 | 2020-02-26 15:00 | DMO8434 tubing replacement on discharge of P-587A/B, CANCEL DUPLICATE-hw | P-587A | 3 | NULL | 0 | 0 | 1 | PUMPMET | ALGAR | INSTRUMTN | MC | 32 | 0.72657 | 189.4808 | 190.2073
827 | 202535 | 223002 | COMP | 2020-02-18 16:48 | 2020-02-20 00:48 | 2020-02-26 14:17 | 2020-02-26 15:00 | CM | 2020-02-26 15:00 | 2020-02-26 15:00 | DMO8434 tubing replacement on discharge of P-587A/B, CANCEL DUPLICATE-hw | P-587A | 3 | NULL | 0 | 0 | 1 | PUMPMET | ALGAR | INSTRUMTN | MC | 32 | 0.72657 | 189.4808 | 190.2073
828 | 202776 | 223245 | COMP | 2020-02-22 06:56 | 2020-02-22 22:56 | 2020-02-23 07:33 | 2020-02-23 16:37 | CM | 2020-02-23 16:37 | 2020-02-23 16:37 | Evap Antifoam P-518 Pumps FT-51801 is erratic | P-518 | 4 | NULL | 8 | 0 | 3 | NULL | GD | INSTRUMTN | PC | 16 | 9.0706 | 24.6134 | 33.684
829 | 202776 | 223245 | COMP | 2020-02-22 06:56 | 2020-02-22 22:56 | 2020-02-23 07:33 | 2020-02-23 16:37 | CM | 2020-02-23 16:37 | 2020-02-23 16:37 | Evap Antifoam P-518 Pumps FT-51801 is erratic | P-518 | 4 | NULL | 8 | 0 | 3 | NULL | GD | INSTRUMTN | PC | 16 | 9.0706 | 24.6134 | 33.684
830 | 202782 | 223251 | COMP | 2020-02-22 16:05 | 2020-02-23 16:05 | 2020-02-25 06:42 | 2020-02-25 13:14 | CM | 2020-02-25 13:14 | 2020-02-25 13:14 | Methanol Pump PAD 202 | P-594A | 3 | NULL | 0 | 0 | 2 | PUMPREC | ALGAR | MECH | PC | 24 | 6.5372 | 62.6096 | 69.1468
831 | 202782 | 223251 | COMP | 2020-02-22 16:05 | 2020-02-23 16:05 | 2020-02-25 06:42 | 2020-02-25 13:14 | CM | 2020-02-25 13:14 | 2020-02-25 13:14 | Methanol Pump PAD 202 | P-594A | 3 | NULL | 0 | 0 | 2 | PUMPREC | ALGAR | MECH | PC | 24 | 6.5372 | 62.6096 | 69.1468
832 | 203016 | 223487 | COMP | 2020-02-26 22:54 | 2020-02-27 22:54 | 2020-03-02 16:43 | 2020-03-02 18:54 | CM | 2020-03-02 18:54 | 2020-03-08 08:56 | P-505 - Install tubing for diluent to discharge | P-505 | 4 | NULL | 8 | 80.2057 | 2 | PUMPPRO | ALGAR | INSTRUMTN | PC | 24 | 2.1756 | 113.8112 | 115.9868
833 | 203016 | 223487 | COMP | 2020-02-26 22:54 | 2020-02-27 22:54 | 2020-03-02 16:43 | 2020-03-02 18:54 | CM | 2020-03-02 18:54 | 2020-03-08 08:56 | P-505 - Install tubing for diluent to discharge | P-505 | 4 | NULL | 8 | 80.2057 | 2 | PUMPPRO | ALGAR | INSTRUMTN | PC | 24 | 2.1756 | 113.8112 | 115.9868
834 | 203541 | 224018 | COMP | 2020-03-05 06:04 | 2020-03-05 22:04 | 2020-03-07 17:29 | 2020-03-07 17:58 | CM | 2020-03-07 17:58 | 2020-03-08 09:28 | P-583 unable to start | P-583B | 5 | NULL | 0 | 2500 | 3 | PUMPMET | ALGAR | MECH | PC | 16 | 0.47596 | 59.4176 | 59.8936
835 | 203541 | 224018 | COMP | 2020-03-05 06:04 | 2020-03-05 22:04 | 2020-03-07 17:29 | 2020-03-07 17:58 | CM | 2020-03-07 17:58 | 2020-03-08 09:28 | P-583 unable to start | P-583B | 5 | NULL | 0 | 2500 | 3 | PUMPMET | ALGAR | MECH | PC | 16 | 0.47596 | 59.4176 | 59.8936
836 | 203603 | 224080 | COMP | 2020-03-06 06:39 | 2020-03-07 06:39 | 2020-03-10 08:58 | 2020-03-10 11:24 | CM | 2020-03-10 11:24 | 2020-03-10 11:24 | Troubleshoot P-583B motor, not running | P-583B M | 3 | NULL | 0 | 0 | 2 | MOTOELEA | ALGAR | ELECTRICAL | MC | 24 | 2.4365 | 98.3235 | 100.76
837 | 203603 | 224080 | COMP | 2020-03-06 06:39 | 2020-03-07 06:39 | 2020-03-10 08:58 | 2020-03-10 11:24 | CM | 2020-03-10 11:24 | 2020-03-10 11:24 | Troubleshoot P-583B motor, not running | P-583B M | 3 | NULL | 0 | 0 | 2 | MOTOELEA | ALGAR | ELECTRICAL | MC | 24 | 2.4365 | 98.3235 | 100.76
838 | 203618 | 224095 | COMP | 2020-03-06 12:04 | 2020-03-07 12:04 | 2020-03-09 08:29 | 2020-03-09 09:29 | CM | 2020-03-09 09:29 | 2020-03-09 09:29 | reinstall guards on P-550B | P-550 B | 2 | NULL | 1 | 0 | 2 | PUMPCEN | GD | MECH | MC | 24 | 0.99902 | 68.4204 | 69.4194
839 | 203618 | 224095 | COMP | 2020-03-06 12:04 | 2020-03-07 12:04 | 2020-03-09 08:29 | 2020-03-09 09:29 | CM | 2020-03-09 09:29 | 2020-03-09 09:29 | reinstall guards on P-550B | P-550 B | 2 | NULL | 1 | 0 | 2 | PUMPCEN | GD | MECH | MC | 24 | 0.99902 | 68.4204 | 69.4194
840 | 203719 | 224197 | COMP | 2020-03-08 13:03 | 2020-03-09 05:03 | 2020-03-10 14:23 | 2020-03-10 16:17 | CM | 2020-03-10 16:17 | 2020-03-10 16:17 | Packing leaking on methanol pump. | P-594B | 2 | NULL | 0 | 0 | 3 | PUMPREC | ALGAR | MECH | PC | 16 | 1.8953 | 49.3367 | 51.2321
841 | 203719 | 224197 | COMP | 2020-03-08 13:03 | 2020-03-09 05:03 | 2020-03-10 14:23 | 2020-03-10 16:17 | CM | 2020-03-10 16:17 | 2020-03-10 16:17 | Packing leaking on methanol pump. | P-594B | 2 | NULL | 0 | 0 | 3 | PUMPREC | ALGAR | MECH | PC | 16 | 1.8953 | 49.3367 | 51.2321
842 | 203720 | 224198 | COMP | 2020-03-08 13:53 | 2020-03-09 05:53 | 2020-03-10 08:57 | 2020-03-10 11:26 | CM | 2020-03-10 11:26 | 2020-03-10 11:26 | P-583A FE-242 pump motor troubleshooting | P-583A M | 2 | NULL | 0 | 0 | 3 | MOTOELEA | ALGAR | ELECTRICAL | PC | 16 | 2.4973 | 43.0676 | 45.5648
843 | 203720 | 224198 | COMP | 2020-03-08 13:53 | 2020-03-09 05:53 | 2020-03-10 08:57 | 2020-03-10 11:26 | CM | 2020-03-10 11:26 | 2020-03-10 11:26 | P-583A FE-242 pump motor troubleshooting | P-583A M | 2 | NULL | 0 | 0 | 3 | MOTOELEA | ALGAR | ELECTRICAL | PC | 16 | 2.4973 | 43.0676 | 45.5648
844 | 203721 | 224199 | COMP | 2020-03-08 13:54 | 2020-03-09 05:54 | 2020-03-10 17:02 | 2020-03-11 06:19 | CM | 2020-03-11 06:19 | 2020-03-11 06:19 | P-583C FE-242 pump repairs, plunger & packing | P-583C | 5 | NULL | 0 | 134.85 | 3 | PUMPMET | ALGAR | MECH | MC | 16 | 13.277 | 51.125 | 64.4019
845 | 203721 | 224199 | COMP | 2020-03-08 13:54 | 2020-03-09 05:54 | 2020-03-10 17:02 | 2020-03-11 06:19 | CM | 2020-03-11 06:19 | 2020-03-11 06:19 | P-583C FE-242 pump repairs, plunger & packing | P-583C | 5 | NULL | 0 | 134.85 | 3 | PUMPMET | ALGAR | MECH | MC | 16 | 13.277 | 51.125 | 64.4019
846 | 203723 | 224202 | COMP | 2020-03-08 16:20 | 2020-03-09 08:20 | 2020-03-11 07:13 | 2020-03-11 07:24 | CM | 2020-03-11 07:24 | 2020-03-11 07:24 | P-560 seal flush flow meter pressure gauge broken | P-560 | 3 | NULL | 2 | 0 | 3 | PUMPCENV | ALGAR | INSTRUMTN | PC | 16 | 0.18708 | 62.89 | 63.0771
847 | 203723 | 224202 | COMP | 2020-03-08 16:20 | 2020-03-09 08:20 | 2020-03-11 07:13 | 2020-03-11 07:24 | CM | 2020-03-11 07:24 | 2020-03-11 07:24 | P-560 seal flush flow meter pressure gauge broken | P-560 | 3 | NULL | 2 | 0 | 3 | PUMPCENV | ALGAR | INSTRUMTN | PC | 16 | 0.18708 | 62.89 | 63.0771
848 | 203826 | 224306 | COMP | 2020-03-10 17:10 | 2020-03-11 17:10 | 2020-03-11 07:18 | 2020-03-11 07:23 | CM | 2020-03-11 07:23 | 2020-03-11 07:23 | Replace P-575A | P-575A | 12 | NULL | 12 | 0 | 2 | NULL | ALGAR | INSTRUMTN | MC | 24 | 0.086385 | 14.1248 | 14.2112
849 | 203826 | 224306 | COMP | 2020-03-10 17:10 | 2020-03-11 17:10 | 2020-03-11 07:18 | 2020-03-11 07:23 | CM | 2020-03-11 07:23 | 2020-03-11 07:23 | Replace P-575A | P-575A | 12 | NULL | 12 | 0 | 2 | NULL | ALGAR | INSTRUMTN | MC | 24 | 0.086385 | 14.1248 | 14.2112
850 | 204019 | 224614 | COMP | 2020-03-13 11:30 | 2020-03-14 03:30 | 2020-04-06 06:17 | 2020-04-06 06:27 | CM | 2020-04-06 06:27 | 2020-04-06 06:27 | P-530 Primary feed pum tp Evap 2 loacted by T-709 has a minor seal leak | P-530 | 3 | NULL | 0 | 0 | 3 | PUMPCEN | GD | MECH | SC | 16 | 0.15658 | 570.7893 | 570.9459
851 | 204019 | 224614 | COMP | 2020-03-13 11:30 | 2020-03-14 03:30 | 2020-04-06 06:17 | 2020-04-06 06:27 | CM | 2020-04-06 06:27 | 2020-04-06 06:27 | P-530 Primary feed pum tp Evap 2 loacted by T-709 has a minor seal leak | P-530 | 3 | NULL | 0 | 0 | 3 | PUMPCEN | GD | MECH | SC | 16 | 0.15658 | 570.7893 | 570.9459
852 | 204126 | 224722 | COMP | 2020-03-15 08:17 | 2020-03-16 08:17 | 2020-03-15 17:00 | 2020-03-16 08:29 | CM | 2020-03-16 08:29 | 2020-03-16 14:14 | Replace P-596B | P-596B M | 4 | NULL | 12 | 1687.245 | 2 | PUMPMET | ALGAR | MECH | MC | 24 | 15.4844 | 8.7099 | 24.1942
853 | 204126 | 224722 | COMP | 2020-03-15 08:17 | 2020-03-16 08:17 | 2020-03-15 17:00 | 2020-03-16 08:29 | CM | 2020-03-16 08:29 | 2020-03-16 14:14 | Replace P-596B | P-596B M | 4 | NULL | 12 | 1687.245 | 2 | PUMPMET | ALGAR | MECH | MC | 24 | 15.4844 | 8.7099 | 24.1942
854 | 204185 | 224781 | COMP | 2020-03-16 09:35 | 2020-03-17 09:35 | 2020-03-17 07:25 | 2020-03-17 10:37 | CM | 2020-03-17 10:37 | 2020-03-17 15:59 | P-537A Impellor replacement | P-537A | 6 | NULL | 6 | 193.9336 | 2 | PUMPCENV | ALGAR | MECH | MC | 24 | 3.2051 | 21.8262 | 25.0313
855 | 204185 | 224781 | COMP | 2020-03-16 09:35 | 2020-03-17 09:35 | 2020-03-17 07:25 | 2020-03-17 10:37 | CM | 2020-03-17 10:37 | 2020-03-17 15:59 | P-537A Impellor replacement | P-537A | 6 | NULL | 6 | 193.9336 | 2 | PUMPCENV | ALGAR | MECH | MC | 24 | 3.2051 | 21.8262 | 25.0313
856 | 204191 | 224787 | COMP | 2020-03-17 03:22 | 2020-03-18 03:22 | 2020-03-17 17:28 | 2020-03-17 20:53 | CM | 2020-03-17 20:53 | 2020-03-25 09:22 | P-594B not drawing down | P-594B | 3 | NULL | 10 | 3551.1337 | 2 | PUMPREC | ALGAR | MECH | MC | 24 | 3.403 | 14.1072 | 17.5101
857 | 204191 | 224787 | COMP | 2020-03-17 03:22 | 2020-03-18 03:22 | 2020-03-17 17:28 | 2020-03-17 20:53 | CM | 2020-03-17 20:53 | 2020-03-25 09:22 | P-594B not drawing down | P-594B | 3 | NULL | 10 | 3551.1337 | 2 | PUMPREC | ALGAR | MECH | MC | 24 | 3.403 | 14.1072 | 17.5101
858 | 204192 | 224788 | COMP | 2020-03-17 05:14 | 2020-03-17 21:14 | 2020-04-02 06:39 | 2020-04-02 06:39 | CM | 2020-04-02 06:39 | 2020-04-02 06:39 | P-581 Distillate pump leaking | P-581 | 6 | NULL | 0 | 0 | 3 | PUMPCEN | GD | MECH | SC | 16 | 0.0027603 | 385.4215 | 385.4242
859 | 204192 | 224788 | COMP | 2020-03-17 05:14 | 2020-03-17 21:14 | 2020-04-02 06:39 | 2020-04-02 06:39 | CM | 2020-04-02 06:39 | 2020-04-02 06:39 | P-581 Distillate pump leaking | P-581 | 6 | NULL | 0 | 0 | 3 | PUMPCEN | GD | MECH | SC | 16 | 0.0027603 | 385.4215 | 385.4242
860 | 204507 | 225107 | COMP | 2020-03-22 14:25 | 2020-03-23 06:25 | 2020-03-23 12:48 | 2020-03-23 12:49 | CM | 2020-03-23 12:49 | 2020-04-02 07:51 | P-503 High Pressure Shut down and would hit high pressure immediately on restart | P-503 | 3 | NULL | 0 | 781.0692 | 3 | SENSOR | GD | MECH | PC | 16 | 0.014773 | 22.3912 | 22.4059
861 | 204507 | 225107 | COMP | 2020-03-22 14:25 | 2020-03-23 06:25 | 2020-03-23 12:48 | 2020-03-23 12:49 | CM | 2020-03-23 12:49 | 2020-04-02 07:51 | P-503 High Pressure Shut down and would hit high pressure immediately on restart | P-503 | 3 | NULL | 0 | 781.0692 | 3 | SENSOR | GD | MECH | PC | 16 | 0.014773 | 22.3912 | 22.4059
862 | 204511 | 225111 | COMP | 2020-03-23 04:05 | 2020-03-23 20:05 | 2020-03-25 06:09 | 2020-03-25 06:09 | CM | 2020-03-25 06:09 | 2020-03-25 11:44 | P584 | P-584 | 12 | NULL | 0 | 3249.6195 | 3 | PUMPPRO | ALGAR | MECH | PC | 16 | 0.0029989 | 50.0592 | 50.0622
863 | 204511 | 225111 | COMP | 2020-03-23 04:05 | 2020-03-23 20:05 | 2020-03-25 06:09 | 2020-03-25 06:09 | CM | 2020-03-25 06:09 | 2020-03-25 11:44 | P584 | P-584 | 12 | NULL | 0 | 3249.6195 | 3 | PUMPPRO | ALGAR | MECH | PC | 16 | 0.0029989 | 50.0592 | 50.0622
864 | 204656 | 225257 | COMP | 2020-03-25 08:42 | 2020-03-26 08:42 | 2020-03-29 08:33 | 2020-03-29 08:54 | CM | 2020-03-29 08:54 | 2020-03-29 08:54 | P-541A alignment/troubleshooting | P-541A | 6 | NULL | 2 | 0 | 2 | NULL | ALGAR | MECH | SC | 24 | 0.35685 | 95.8427 | 96.1995
865 | 204656 | 225257 | COMP | 2020-03-25 08:42 | 2020-03-26 08:42 | 2020-03-29 08:33 | 2020-03-29 08:54 | CM | 2020-03-29 08:54 | 2020-03-29 08:54 | P-541A alignment/troubleshooting | P-541A | 6 | NULL | 2 | 0 | 2 | NULL | ALGAR | MECH | SC | 24 | 0.35685 | 95.8427 | 96.1995
866 | 204660 | 225261 | COMP | 2020-03-26 02:03 | 2020-03-26 18:03 | 2020-06-14 10:55 | 2020-06-14 14:39 | CM | 2020-06-14 14:39 | 2020-06-14 14:39 | P-592 pump seal | P-592 | 6 | NULL | 0 | 0 | 3 | PUMPCEN | GD | MECH | SC | 16 | 3.7243 | 1928.8662 | 1932.5905
867 | 204660 | 225261 | COMP | 2020-03-26 02:03 | 2020-03-26 18:03 | 2020-06-14 10:55 | 2020-06-14 14:39 | CM | 2020-06-14 14:39 | 2020-06-14 14:39 | P-592 pump seal | P-592 | 6 | NULL | 0 | 0 | 3 | PUMPCEN | GD | MECH | SC | 16 | 3.7243 | 1928.8662 | 1932.5905
868 | 204719 | 225321 | COMP | 2020-03-26 05:32 | 2020-03-26 21:32 | 2020-07-13 07:12 | 2020-07-13 07:54 | CM | 2020-07-13 07:54 | 2020-07-13 07:54 | P-587 A H2S Scavenger Sight glass broke | P-587 A | 0 | NULL | 0 | 732.64 | 3 | PUMPMET | GD | MECH | PC | 16 | 0.70784 | 2617.6623 | 2618.3701
869 | 204719 | 225321 | COMP | 2020-03-26 05:32 | 2020-03-26 21:32 | 2020-07-13 07:12 | 2020-07-13 07:54 | CM | 2020-07-13 07:54 | 2020-07-13 07:54 | P-587 A H2S Scavenger Sight glass broke | P-587 A | 0 | NULL | 0 | 732.64 | 3 | PUMPMET | GD | MECH | PC | 16 | 0.70784 | 2617.6623 | 2618.3701
870 | 204776 | 225378 | COMP | 2020-03-28 05:12 | 2020-03-28 21:12 | 2020-04-15 09:51 | 2020-04-15 09:51 | CM | 2020-04-15 09:51 | 2020-04-15 09:51 | P-587A needs PSV installed | P-587 A | 3 | NULL | 1.5 | 0 | 3 | PUMPMET | GD | INSTRUMTN | PC | 16 | 0.0026861 | 436.644 | 436.6467
871 | 204776 | 225378 | COMP | 2020-03-28 05:12 | 2020-03-28 21:12 | 2020-04-15 09:51 | 2020-04-15 09:51 | CM | 2020-04-15 09:51 | 2020-04-15 09:51 | P-587A needs PSV installed | P-587 A | 3 | NULL | 1.5 | 0 | 3 | PUMPMET | GD | INSTRUMTN | PC | 16 | 0.0026861 | 436.644 | 436.6467
872 | 204809 | 225412 | COMP | 2020-03-28 05:30 | 2020-03-28 21:30 | 2020-04-06 13:33 | 2020-04-06 13:40 | PM | 2020-04-06 13:40 | 2020-04-06 13:40 | 3 Month - Check Emulsion Pump Seal Flush Skid | P-550 | 0 | 1123 | 0 | 0 | 3 | NULL | GD | MECH | NULL | 16 | 0.10741 | 224.0481 | 224.1555
873 | 204809 | 225412 | COMP | 2020-03-28 05:30 | 2020-03-28 21:30 | 2020-04-06 13:33 | 2020-04-06 13:40 | PM | 2020-04-06 13:40 | 2020-04-06 13:40 | 3 Month - Check Emulsion Pump Seal Flush Skid | P-550 | 0 | 1123 | 0 | 0 | 3 | NULL | GD | MECH | NULL | 16 | 0.10741 | 224.0481 | 224.1555
874 | 204825 | 225428 | COMP | 2020-03-28 17:25 | 2020-03-29 17:25 | 2020-04-01 06:46 | 2020-04-01 07:50 | CM | 2020-04-01 07:50 | 2020-04-01 07:50 | Request to lockout 4160v for P-541-B HP BFW Pump for alignment | P-541B | 2 | NULL | 2 | 0 | 2 | NULL | ALGAR | ELECTRICAL | MC | 24 | 1.0747 | 85.3356 | 86.4103
875 | 204825 | 225428 | COMP | 2020-03-28 17:25 | 2020-03-29 17:25 | 2020-04-01 06:46 | 2020-04-01 07:50 | CM | 2020-04-01 07:50 | 2020-04-01 07:50 | Request to lockout 4160v for P-541-B HP BFW Pump for alignment | P-541B | 2 | NULL | 2 | 0 | 2 | NULL | ALGAR | ELECTRICAL | MC | 24 | 1.0747 | 85.3356 | 86.4103
876 | 204870 | 225473 | COMP | 2020-03-29 08:53 | 2020-03-30 00:53 | 2020-04-10 06:19 | 2020-04-10 17:51 | CM | 2020-04-10 17:51 | 2020-04-10 17:51 | BFW pump alignment P- 541C | P-541C M | 4 | NULL | 3 | 0 | 3 | MOTOELEA | ALGAR | MECH | MC | 16 | 11.5227 | 285.4446 | 296.9673
877 | 204870 | 225473 | COMP | 2020-03-29 08:53 | 2020-03-30 00:53 | 2020-04-10 06:19 | 2020-04-10 17:51 | CM | 2020-04-10 17:51 | 2020-04-10 17:51 | BFW pump alignment P- 541C | P-541C M | 4 | NULL | 3 | 0 | 3 | MOTOELEA | ALGAR | MECH | MC | 16 | 11.5227 | 285.4446 | 296.9673
878 | 204871 | 225474 | COMP | 2020-03-29 17:09 | 2020-03-30 09:09 | 2020-04-12 15:39 | 2020-04-12 18:47 | CM | 2020-04-12 18:47 | 2020-04-12 18:47 | P-581 seal leak is much worse now | P-581 | 0 | NULL | 6 | 2031.5718 | 3 | PUMPCEN | GD | MECH | PC | 16 | 3.1308 | 334.5038 | 337.6346
879 | 204871 | 225474 | COMP | 2020-03-29 17:09 | 2020-03-30 09:09 | 2020-04-12 15:39 | 2020-04-12 18:47 | CM | 2020-04-12 18:47 | 2020-04-12 18:47 | P-581 seal leak is much worse now | P-581 | 0 | NULL | 6 | 2031.5718 | 3 | PUMPCEN | GD | MECH | PC | 16 | 3.1308 | 334.5038 | 337.6346
880 | 204918 | 225522 | COMP | 2020-03-30 10:09 | 2020-03-31 10:09 | 2020-04-02 06:40 | 2020-04-02 06:40 | CM | 2020-04-02 06:40 | 2020-04-02 06:40 | P-530 Evap 2 Primary Feed Pump | P-530 | 6 | NULL | 0 | 0 | 2 | PUMPCEN | GD | MECH | SC | 24 | 0.0027214 | 68.5191 | 68.5218
881 | 204918 | 225522 | COMP | 2020-03-30 10:09 | 2020-03-31 10:09 | 2020-04-02 06:40 | 2020-04-02 06:40 | CM | 2020-04-02 06:40 | 2020-04-02 06:40 | P-530 Evap 2 Primary Feed Pump | P-530 | 6 | NULL | 0 | 0 | 2 | PUMPCEN | GD | MECH | SC | 24 | 0.0027214 | 68.5191 | 68.5218
882 | 204966 | 225570 | COMP | 2020-03-31 07:33 | 2020-04-01 07:33 | 2020-04-01 06:35 | 2020-04-01 07:49 | CM | 2020-04-01 07:49 | 2020-04-01 07:49 | Request to lockout 4160v breaker for P-541C so Millwrights could do mechanical alinement | P-541C | 3 | NULL | 2 | 0 | 2 | NULL | ALGAR | ELECTRICAL | MC | 24 | 1.2302 | 23.0444 | 24.2746
883 | 204966 | 225570 | COMP | 2020-03-31 07:33 | 2020-04-01 07:33 | 2020-04-01 06:35 | 2020-04-01 07:49 | CM | 2020-04-01 07:49 | 2020-04-01 07:49 | Request to lockout 4160v breaker for P-541C so Millwrights could do mechanical alinement | P-541C | 3 | NULL | 2 | 0 | 2 | NULL | ALGAR | ELECTRICAL | MC | 24 | 1.2302 | 23.0444 | 24.2746
884 | 205127 | 225733 | COMP | 2020-04-02 15:21 | 2020-04-03 15:21 | 2020-04-08 07:19 | 2020-04-08 07:19 | CM | 2020-04-08 07:19 | 2020-04-08 07:19 | Floor drain pump not working. | P-866B | 3 | NULL | 0 | 0 | 2 | NULL | ALGAR | MECH | PC | 24 | 0.0034019 | 135.9642 | 135.9676
885 | 205127 | 225733 | COMP | 2020-04-02 15:21 | 2020-04-03 15:21 | 2020-04-08 07:19 | 2020-04-08 07:19 | CM | 2020-04-08 07:19 | 2020-04-08 07:19 | Floor drain pump not working. | P-866B | 3 | NULL | 0 | 0 | 2 | NULL | ALGAR | MECH | PC | 24 | 0.0034019 | 135.9642 | 135.9676
886 | 205131 | 225737 | COMP | 2020-04-03 02:39 | 2020-04-03 18:39 | 2020-04-05 07:39 | 2020-04-06 06:30 | CM | 2020-04-06 06:30 | 2020-04-06 06:30 | P-520 & P-581 Oil Bulbs Empty | P-581 | 3 | NULL | 0 | 0 | 3 | PUMPCEN | GD | MECH | SC | 16 | 22.85 | 53.0074 | 75.8574
887 | 205131 | 225737 | COMP | 2020-04-03 02:39 | 2020-04-03 18:39 | 2020-04-05 07:39 | 2020-04-06 06:30 | CM | 2020-04-06 06:30 | 2020-04-06 06:30 | P-520 & P-581 Oil Bulbs Empty | P-581 | 3 | NULL | 0 | 0 | 3 | PUMPCEN | GD | MECH | SC | 16 | 22.85 | 53.0074 | 75.8574
888 | 205330 | 225938 | COMP | 2020-04-06 13:06 | 2020-04-07 21:06 | 2020-04-08 07:14 | 2020-04-08 07:14 | CM | 2020-04-08 07:14 | 2020-04-08 16:42 | P-581 unhealthy | P-581 | 6 | NULL | 0 | 31417 | 1 | PUMPCEN | ALGAR | MECH | MC | 32 | 0.0034147 | 42.136 | 42.1394
889 | 205330 | 225938 | COMP | 2020-04-06 13:06 | 2020-04-07 21:06 | 2020-04-08 07:14 | 2020-04-08 07:14 | CM | 2020-04-08 07:14 | 2020-04-08 16:42 | P-581 unhealthy | P-581 | 6 | NULL | 0 | 31417 | 1 | PUMPCEN | ALGAR | MECH | MC | 32 | 0.0034147 | 42.136 | 42.1394
890 | 205331 | 225939 | COMP | 2020-04-06 13:20 | 2020-04-07 05:20 | 2020-04-11 16:22 | 2020-04-12 18:43 | CM | 2020-04-12 18:43 | 2020-04-12 18:43 | P-575A electrical issues | P-575A | 3 | NULL | 2 | 0 | 3 | NULL | ALGAR | ELECTRICAL | SC | 16 | 26.3449 | 123.0401 | 149.385
891 | 205331 | 225939 | COMP | 2020-04-06 13:20 | 2020-04-07 05:20 | 2020-04-11 16:22 | 2020-04-12 18:43 | CM | 2020-04-12 18:43 | 2020-04-12 18:43 | P-575A electrical issues | P-575A | 3 | NULL | 2 | 0 | 3 | NULL | ALGAR | ELECTRICAL | SC | 16 | 26.3449 | 123.0401 | 149.385
892 | 205494 | 226104 | COMP | 2020-04-09 23:17 | 2020-04-10 15:17 | 2020-04-14 13:19 | 2020-04-14 14:04 | CM | 2020-04-14 14:04 | 2020-04-15 08:52 | Oil Leak P523A IGF pump seal leak | P-523 | 4 | NULL | 4 | 10066.1845 | 3 | NULL | GD | MECH | MC | 16 | 0.75472 | 110.0239 | 110.7786
893 | 205494 | 226104 | COMP | 2020-04-09 23:17 | 2020-04-10 15:17 | 2020-04-14 13:19 | 2020-04-14 14:04 | CM | 2020-04-14 14:04 | 2020-04-15 08:52 | Oil Leak P523A IGF pump seal leak | P-523 | 4 | NULL | 4 | 10066.1845 | 3 | NULL | GD | MECH | MC | 16 | 0.75472 | 110.0239 | 110.7786
894 | 205552 | 226162 | COMP | 2020-04-11 05:21 | 2020-04-11 21:21 | 2020-04-21 07:20 | 2020-04-21 07:31 | CM | 2020-04-21 07:31 | 2020-04-21 07:31 | EDTA pump P-600A has no HMI communication | P-600A | 3 | NULL | 0 | 0 | 3 | NULL | GD | ELECTRICAL | PC | 16 | 0.19385 | 241.9705 | 242.1643
895 | 205552 | 226162 | COMP | 2020-04-11 05:21 | 2020-04-11 21:21 | 2020-04-21 07:20 | 2020-04-21 07:31 | CM | 2020-04-21 07:31 | 2020-04-21 07:31 | EDTA pump P-600A has no HMI communication | P-600A | 3 | NULL | 0 | 0 | 3 | NULL | GD | ELECTRICAL | PC | 16 | 0.19385 | 241.9705 | 242.1643
896 | 205598 | 226209 | COMP | 2020-04-11 16:19 | 2020-04-12 08:19 | 2020-04-14 13:17 | 2020-04-14 14:03 | CM | 2020-04-14 14:03 | 2020-04-14 14:03 | P-523A IGF recycle pump is locked out and ready for seal change | P-523 A | 4 | NULL | 8 | 0 | 3 | PUMPCEN | GD | MECH | PC | 16 | 0.77546 | 68.9562 | 69.7317
897 | 205598 | 226209 | COMP | 2020-04-11 16:19 | 2020-04-12 08:19 | 2020-04-14 13:17 | 2020-04-14 14:03 | CM | 2020-04-14 14:03 | 2020-04-14 14:03 | P-523A IGF recycle pump is locked out and ready for seal change | P-523 A | 4 | NULL | 8 | 0 | 3 | PUMPCEN | GD | MECH | PC | 16 | 0.77546 | 68.9562 | 69.7317
898 | 205805 | 226418 | COMP | 2020-04-15 09:06 | 2020-04-15 17:06 | 2020-06-14 10:54 | 2020-06-14 14:39 | CM | 2020-06-14 14:39 | 2020-06-14 14:39 | P-530 Seal Leaking | P-530 | 8 | NULL | 0 | 0 | 4 | PUMPCEN | GD | MECH | PC | 8 | 3.7416 | 1441.8053 | 1445.5469
899 | 205805 | 226418 | COMP | 2020-04-15 09:06 | 2020-04-15 17:06 | 2020-06-14 10:54 | 2020-06-14 14:39 | CM | 2020-06-14 14:39 | 2020-06-14 14:39 | P-530 Seal Leaking | P-530 | 8 | NULL | 0 | 0 | 4 | PUMPCEN | GD | MECH | PC | 8 | 3.7416 | 1441.8053 | 1445.5469
900 | 205865 | 226478 | COMP | 2020-04-16 10:22 | 2020-04-17 02:22 | 2020-04-24 17:22 | 2020-04-25 20:44 | CM | 2020-04-25 20:44 | 2020-04-25 20:44 | Please rebuild methanol pump. | P-615 | 3 | NULL | 0 | 0 | 3 | PUMPPRO | GD | MECH | PC | 16 | 27.3826 | 198.9914 | 226.3739
901 | 205865 | 226478 | COMP | 2020-04-16 10:22 | 2020-04-17 02:22 | 2020-04-24 17:22 | 2020-04-25 20:44 | CM | 2020-04-25 20:44 | 2020-04-25 20:44 | Please rebuild methanol pump. | P-615 | 3 | NULL | 0 | 0 | 3 | PUMPPRO | GD | MECH | PC | 16 | 27.3826 | 198.9914 | 226.3739
902 | 205868 | 226481 | COMP | 2020-04-17 04:47 | 2020-04-18 04:47 | 2020-04-24 17:20 | 2020-04-25 20:44 | CM | 2020-04-25 20:44 | 2020-04-25 20:44 | Inspect P523B iGF recycle pump, noisy and high vibration. | P-523 B | 4 | NULL | 0 | 0 | 2 | PUMPCEN | GD | MECH | MC | 24 | 27.4134 | 180.5362 | 207.9496
903 | 205868 | 226481 | COMP | 2020-04-17 04:47 | 2020-04-18 04:47 | 2020-04-24 17:20 | 2020-04-25 20:44 | CM | 2020-04-25 20:44 | 2020-04-25 20:44 | Inspect P523B iGF recycle pump, noisy and high vibration. | P-523 B | 4 | NULL | 0 | 0 | 2 | PUMPCEN | GD | MECH | MC | 24 | 27.4134 | 180.5362 | 207.9496
904 | 205869 | 226482 | COMP | 2020-04-17 04:51 | 2020-04-17 20:51 | 2020-04-19 11:43 | 2020-04-20 10:38 | CM | 2020-04-20 10:38 | 2020-07-21 07:17 | repair sample tubing P-509A | P-509 | 3 | NULL | 2 | 2.6216 | 3 | NULL | GD | INSTRUMTN | MC | 16 | 22.9283 | 54.8599 | 77.7883
905 | 205869 | 226482 | COMP | 2020-04-17 04:51 | 2020-04-17 20:51 | 2020-04-19 11:43 | 2020-04-20 10:38 | CM | 2020-04-20 10:38 | 2020-07-21 07:17 | repair sample tubing P-509A | P-509 | 3 | NULL | 2 | 2.6216 | 3 | NULL | GD | INSTRUMTN | MC | 16 | 22.9283 | 54.8599 | 77.7883
906 | 206011 | 226626 | COMP | 2020-04-19 08:08 | 2020-04-20 00:08 | 2020-06-14 10:53 | 2020-06-14 14:39 | CM | 2020-06-14 14:39 | 2020-06-15 17:20 | P-305B Leaking in Evap Vent Collection Bldg | P-305B | 6 | NULL | 0 | 288 | 3 | PUMPCEN | GD | MECH | SC | 16 | 3.7675 | 1346.7498 | 1350.5173
907 | 206011 | 226626 | COMP | 2020-04-19 08:08 | 2020-04-20 00:08 | 2020-06-14 10:53 | 2020-06-14 14:39 | CM | 2020-06-14 14:39 | 2020-06-15 17:20 | P-305B Leaking in Evap Vent Collection Bldg | P-305B | 6 | NULL | 0 | 288 | 3 | PUMPCEN | GD | MECH | SC | 16 | 3.7675 | 1346.7498 | 1350.5173
908 | 206502 | 227122 | COMP | 2020-04-29 04:27 | 2020-04-29 20:27 | 2020-05-20 08:33 | 2020-05-20 08:34 | CM | 2020-05-20 08:34 | 2020-05-20 08:34 | P 866B sandpiper (pad 202) not pumping | P-866B | 4 | NULL | 0 | 0 | 3 | NULL | ALGAR | MECH | MC | 16 | 0.0032067 | 508.1048 | 508.108
909 | 206502 | 227122 | COMP | 2020-04-29 04:27 | 2020-04-29 20:27 | 2020-05-20 08:33 | 2020-05-20 08:34 | CM | 2020-05-20 08:34 | 2020-05-20 08:34 | P 866B sandpiper (pad 202) not pumping | P-866B | 4 | NULL | 0 | 0 | 3 | NULL | ALGAR | MECH | MC | 16 | 0.0032067 | 508.1048 | 508.108
910 | 206712 | 227334 | COMP | 2020-05-02 05:30 | 2020-05-02 21:30 | 2020-05-03 15:44 | 2020-05-03 16:02 | PM | 2020-05-03 16:02 | 2020-05-03 16:02 | 1 Month - Grease 4160V Motors | P-541 | 0 | 1041 | 0 | 0 | 3 | NULL | GD | MECH | NULL | 16 | 0.3012 | 34.2249 | 34.5261
911 | 206712 | 227334 | COMP | 2020-05-02 05:30 | 2020-05-02 21:30 | 2020-05-03 15:44 | 2020-05-03 16:02 | PM | 2020-05-03 16:02 | 2020-05-03 16:02 | 1 Month - Grease 4160V Motors | P-541 | 0 | 1041 | 0 | 0 | 3 | NULL | GD | MECH | NULL | 16 | 0.3012 | 34.2249 | 34.5261
912 | 206880 | 227504 | COMP | 2020-05-05 17:04 | 2020-05-06 17:04 | 2020-05-20 08:29 | 2020-05-20 08:29 | CM | 2020-05-20 08:29 | 2020-06-11 07:28 | Replace Emulsion Pump at Pad 203 | P-852 | 6 | NULL | 0 | 34132.667 | 2 | PUMPCEN | ALGAR | MECH | MC | 24 | 0.0030417 | 351.4216 | 351.4247
913 | 206880 | 227504 | COMP | 2020-05-05 17:04 | 2020-05-06 17:04 | 2020-05-20 08:29 | 2020-05-20 08:29 | CM | 2020-05-20 08:29 | 2020-06-11 07:28 | Replace Emulsion Pump at Pad 203 | P-852 | 6 | NULL | 0 | 34132.667 | 2 | PUMPCEN | ALGAR | MECH | MC | 24 | 0.0030417 | 351.4216 | 351.4247
914 | 207052 | 227677 | COMP | 2020-05-09 03:48 | 2020-05-09 19:48 | 2020-06-14 10:51 | 2020-06-14 14:39 | CM | 2020-06-14 14:39 | 2020-06-14 14:39 | P-591 Distillate pump on Evap 2 has a small seal leak | P-591 | 4 | NULL | 0 | 0 | 3 | PUMPCEN | GD | MECH | SC | 16 | 3.7982 | 871.0554 | 874.8536
915 | 207052 | 227677 | COMP | 2020-05-09 03:48 | 2020-05-09 19:48 | 2020-06-14 10:51 | 2020-06-14 14:39 | CM | 2020-06-14 14:39 | 2020-06-14 14:39 | P-591 Distillate pump on Evap 2 has a small seal leak | P-591 | 4 | NULL | 0 | 0 | 3 | PUMPCEN | GD | MECH | SC | 16 | 3.7982 | 871.0554 | 874.8536
916 | 207101 | 227727 | COMP | 2020-05-09 15:37 | 2020-05-10 15:37 | 2020-05-12 16:22 | 2020-05-12 19:34 | CM | 2020-05-12 19:34 | 2020-05-12 19:34 | Request to lockout 4160v breaker for P-582 Recirc Pump | P-582 | 2 | NULL | 2 | 0 | 2 | PUMPCEN | GD | ELECTRICAL | MC | 24 | 3.1962 | 72.7559 | 75.9521
917 | 207101 | 227727 | COMP | 2020-05-09 15:37 | 2020-05-10 15:37 | 2020-05-12 16:22 | 2020-05-12 19:34 | CM | 2020-05-12 19:34 | 2020-05-12 19:34 | Request to lockout 4160v breaker for P-582 Recirc Pump | P-582 | 2 | NULL | 2 | 0 | 2 | PUMPCEN | GD | ELECTRICAL | MC | 24 | 3.1962 | 72.7559 | 75.9521
918 | 207217 | 227844 | COMP | 2020-05-11 13:48 | 2020-05-12 13:48 | 2020-05-20 08:26 | 2020-05-20 08:26 | CM | 2020-05-20 08:26 | 2020-05-20 08:26 | P-508B pump on V-109 overheads separator | P-508 B M | 6 | NULL | 0 | 0 | 2 | MOTOELEA | GD | MECH | PC | 24 | 0.0030592 | 210.6324 | 210.6355
919 | 207217 | 227844 | COMP | 2020-05-11 13:48 | 2020-05-12 13:48 | 2020-05-20 08:26 | 2020-05-20 08:26 | CM | 2020-05-20 08:26 | 2020-05-20 08:26 | P-508B pump on V-109 overheads separator | P-508 B M | 6 | NULL | 0 | 0 | 2 | MOTOELEA | GD | MECH | PC | 24 | 0.0030592 | 210.6324 | 210.6355
920 | 207322 | 227950 | COMP | 2020-05-13 06:37 | 2020-05-14 06:37 | 2020-05-15 07:35 | 2020-05-19 08:38 | CM | 2020-05-19 08:38 | 2020-05-19 08:38 | P-541 A | P-541 A | 2 | NULL | 0 | 0 | 2 | PUMPCEN | GD | MECH | SC | 24 | 97.0396 | 48.9703 | 146.0099
921 | 207322 | 227950 | COMP | 2020-05-13 06:37 | 2020-05-14 06:37 | 2020-05-15 07:35 | 2020-05-19 08:38 | CM | 2020-05-19 08:38 | 2020-05-19 08:38 | P-541 A | P-541 A | 2 | NULL | 0 | 0 | 2 | PUMPCEN | GD | MECH | SC | 24 | 97.0396 | 48.9703 | 146.0099
922 | 207327 | 227955 | COMP | 2020-05-14 03:46 | 2020-05-15 03:46 | 2020-05-21 14:35 | 2020-05-21 16:23 | CM | 2020-05-21 16:23 | 2020-05-21 16:23 | Distillate Pump P-581 Oil Bulb Empty | P-581 | 2 | NULL | 1 | 0 | 2 | PUMPCEN | GD | MECH | SC | 24 | 1.8046 | 178.8182 | 180.6228
923 | 207327 | 227955 | COMP | 2020-05-14 03:46 | 2020-05-15 03:46 | 2020-05-21 14:35 | 2020-05-21 16:23 | CM | 2020-05-21 16:23 | 2020-05-21 16:23 | Distillate Pump P-581 Oil Bulb Empty | P-581 | 2 | NULL | 1 | 0 | 2 | PUMPCEN | GD | MECH | SC | 24 | 1.8046 | 178.8182 | 180.6228
924 | 207523 | 228153 | COMP | 2020-05-17 06:53 | 2020-05-17 22:53 | 2020-05-19 16:09 | 2020-05-19 17:37 | CM | 2020-05-19 17:37 | 2020-05-20 13:16 | Install new 7.5 HP motor on P-508B pump | P-508 B M | 2 | NULL | 0 | 572 | 3 | MOTOELEA | GD | ELECTRICAL | MC | 16 | 1.464 | 57.276 | 58.74
925 | 207523 | 228153 | COMP | 2020-05-17 06:53 | 2020-05-17 22:53 | 2020-05-19 16:09 | 2020-05-19 17:37 | CM | 2020-05-19 17:37 | 2020-05-20 13:16 | Install new 7.5 HP motor on P-508B pump | P-508 B M | 2 | NULL | 0 | 572 | 3 | MOTOELEA | GD | ELECTRICAL | MC | 16 | 1.464 | 57.276 | 58.74
926 | 207529 | 228159 | COMP | 2020-05-18 05:04 | 2020-05-18 21:04 | 2020-06-15 09:00 | 2020-06-15 09:59 | CM | 2020-06-15 09:59 | 2020-06-15 09:59 | Flare KO P-514B D/S check valve passing | P-514 A | 4 | NULL | 0 | 0 | 3 | PUMPCEN | GD | MECH | SC | 16 | 0.99107 | 675.9378 | 676.9288
927 | 207529 | 228159 | COMP | 2020-05-18 05:04 | 2020-05-18 21:04 | 2020-06-15 09:00 | 2020-06-15 09:59 | CM | 2020-06-15 09:59 | 2020-06-15 09:59 | Flare KO P-514B D/S check valve passing | P-514 A | 4 | NULL | 0 | 0 | 3 | PUMPCEN | GD | MECH | SC | 16 | 0.99107 | 675.9378 | 676.9288
928 | 207687 | 228319 | COMP | 2020-05-20 18:58 | 2020-05-21 18:58 | 2020-06-09 11:29 | 2020-06-09 16:08 | CM | 2020-06-09 16:08 | 2020-06-09 16:08 | P-505 running noisy | P-505 | 3 | NULL | 1 | 0 | 2 | PUMPPRO | ALGAR | MECH | PC | 24 | 4.6446 | 472.5213 | 477.1658
929 | 207687 | 228319 | COMP | 2020-05-20 18:58 | 2020-05-21 18:58 | 2020-06-09 11:29 | 2020-06-09 16:08 | CM | 2020-06-09 16:08 | 2020-06-09 16:08 | P-505 running noisy | P-505 | 3 | NULL | 1 | 0 | 2 | PUMPPRO | ALGAR | MECH | PC | 24 | 4.6446 | 472.5213 | 477.1658
930 | 207803 | 228436 | COMP | 2020-05-22 12:14 | 2020-05-23 04:14 | 2020-06-09 09:49 | 2020-06-09 22:16 | CM | 2020-06-09 22:16 | 2020-06-09 22:16 | P-580 oil bulb ran out of oil needs to be topped up | P-580 M | 2 | NULL | 1 | 0 | 3 | MOTOELEA | GD | MECH | SC | 16 | 12.4501 | 429.5863 | 442.0363
931 | 207803 | 228436 | COMP | 2020-05-22 12:14 | 2020-05-23 04:14 | 2020-06-09 09:49 | 2020-06-09 22:16 | CM | 2020-06-09 22:16 | 2020-06-09 22:16 | P-580 oil bulb ran out of oil needs to be topped up | P-580 M | 2 | NULL | 1 | 0 | 3 | MOTOELEA | GD | MECH | SC | 16 | 12.4501 | 429.5863 | 442.0363
932 | 207814 | 228447 | COMP | 2020-05-22 23:46 | 2020-05-23 23:46 | 2020-05-25 12:28 | 2020-05-26 12:14 | CM | 2020-05-26 12:14 | 2020-05-26 17:25 | P-537B | P-537 B | 8 | NULL | 12 | 3309.6675 | 2 | PUMPCEN | GD | MECH | SC | 24 | 23.7543 | 60.7016 | 84.4559
933 | 207814 | 228447 | COMP | 2020-05-22 23:46 | 2020-05-23 23:46 | 2020-05-25 12:28 | 2020-05-26 12:14 | CM | 2020-05-26 12:14 | 2020-05-26 17:25 | P-537B | P-537 B | 8 | NULL | 12 | 3309.6675 | 2 | PUMPCEN | GD | MECH | SC | 24 | 23.7543 | 60.7016 | 84.4559
934 | 207909 | 228543 | COMP | 2020-05-24 06:55 | 2020-05-25 06:55 | 2020-05-24 16:22 | 2020-05-24 20:02 | CM | 2020-05-24 20:02 | 2020-05-24 20:02 | Called to investigate noise coming from P-541A HP BFW motor | P-541 A M | 2 | NULL | 3 | 0 | 2 | MOTOELEA | GD | ELECTRICAL | MC | 24 | 3.6802 | 9.4403 | 13.1205
935 | 207909 | 228543 | COMP | 2020-05-24 06:55 | 2020-05-25 06:55 | 2020-05-24 16:22 | 2020-05-24 20:02 | CM | 2020-05-24 20:02 | 2020-05-24 20:02 | Called to investigate noise coming from P-541A HP BFW motor | P-541 A M | 2 | NULL | 3 | 0 | 2 | MOTOELEA | GD | ELECTRICAL | MC | 24 | 3.6802 | 9.4403 | 13.1205
936 | 208231 | 228868 | COMP | 2020-05-30 10:41 | 2020-05-31 02:41 | 2020-06-10 15:57 | 2020-06-11 16:26 | CM | 2020-06-11 16:26 | 2020-06-11 16:26 | Rebuild spare pump from P-537 B | P-537 | 6 | NULL | 0 | 158.4123 | 3 | NULL | GD | MECH | MC | 16 | 24.4768 | 269.2734 | 293.7502
937 | 208231 | 228868 | COMP | 2020-05-30 10:41 | 2020-05-31 02:41 | 2020-06-10 15:57 | 2020-06-11 16:26 | CM | 2020-06-11 16:26 | 2020-06-11 16:26 | Rebuild spare pump from P-537 B | P-537 | 6 | NULL | 0 | 158.4123 | 3 | NULL | GD | MECH | MC | 16 | 24.4768 | 269.2734 | 293.7502
938 | 208360 | 228998 | COMP | 2020-06-01 08:43 | 2020-06-02 08:43 | 2020-06-08 16:59 | 2020-06-08 21:06 | CM | 2020-06-08 21:06 | 2020-06-08 21:06 | Replace Glycol Pump P-857 | P-857 | 4 | NULL | 6 | 0 | 2 | PUMPCEN | ALGAR | MECH | PC | 24 | 4.125 | 176.2667 | 180.3917
939 | 208360 | 228998 | COMP | 2020-06-01 08:43 | 2020-06-02 08:43 | 2020-06-08 16:59 | 2020-06-08 21:06 | CM | 2020-06-08 21:06 | 2020-06-08 21:06 | Replace Glycol Pump P-857 | P-857 | 4 | NULL | 6 | 0 | 2 | PUMPCEN | ALGAR | MECH | PC | 24 | 4.125 | 176.2667 | 180.3917
940 | 208451 | 229090 | COMP | 2020-06-03 05:31 | 2020-06-03 21:31 | 2020-06-09 09:43 | 2020-06-09 22:23 | PM | 2020-06-09 22:23 | 2020-06-09 22:23 | 1 Month - Grease 4160V Motors | P-541 | 0 | 1041 | 1 | 0 | 3 | NULL | GD | MECH | NULL | 16 | 12.6701 | 148.2007 | 160.8708
941 | 208451 | 229090 | COMP | 2020-06-03 05:31 | 2020-06-03 21:31 | 2020-06-09 09:43 | 2020-06-09 22:23 | PM | 2020-06-09 22:23 | 2020-06-09 22:23 | 1 Month - Grease 4160V Motors | P-541 | 0 | 1041 | 1 | 0 | 3 | NULL | GD | MECH | NULL | 16 | 12.6701 | 148.2007 | 160.8708
942 | 208489 | 229129 | COMP | 2020-06-04 04:17 | 2020-06-05 04:17 | 2020-06-09 09:38 | 2020-06-09 22:16 | CM | 2020-06-09 22:16 | 2020-06-09 22:16 | P-581 Evap 1 distillate pump oil bulb is empty needs to be filled | P-581 | 2 | NULL | 1 | 0 | 2 | PUMPCEN | GD | MECH | SC | 24 | 12.6266 | 125.3514 | 137.978
943 | 208489 | 229129 | COMP | 2020-06-04 04:17 | 2020-06-05 04:17 | 2020-06-09 09:38 | 2020-06-09 22:16 | CM | 2020-06-09 22:16 | 2020-06-09 22:16 | P-581 Evap 1 distillate pump oil bulb is empty needs to be filled | P-581 | 2 | NULL | 1 | 0 | 2 | PUMPCEN | GD | MECH | SC | 24 | 12.6266 | 125.3514 | 137.978
944 | 208548 | 229188 | COMP | 2020-06-05 00:54 | 2020-06-05 16:54 | 2020-06-09 06:32 | 2020-06-09 22:10 | CM | 2020-06-09 22:10 | 2020-06-09 22:10 | P-512A leaking out ball check | P-512 | 2 | NULL | 0 | 0 | 3 | NULL | GD | MECH | SC | 16 | 15.6194 | 101.6401 | 117.2595
945 | 208548 | 229188 | COMP | 2020-06-05 00:54 | 2020-06-05 16:54 | 2020-06-09 06:32 | 2020-06-09 22:10 | CM | 2020-06-09 22:10 | 2020-06-09 22:10 | P-512A leaking out ball check | P-512 | 2 | NULL | 0 | 0 | 3 | NULL | GD | MECH | SC | 16 | 15.6194 | 101.6401 | 117.2595
946 | 208647 | 229288 | COMP | 2020-06-06 12:50 | 2020-06-07 04:50 | 2020-06-09 06:36 | 2020-06-09 22:29 | CM | 2020-06-09 22:29 | 2020-06-10 12:39 | Rebuild P-505 oil slop transfer pump. | P-505 | 6 | NULL | 0 | 13471.3617 | 3 | PUMPPRO | GD | MECH | MC | 16 | 15.8876 | 65.7558 | 81.6434
947 | 208647 | 229288 | COMP | 2020-06-06 12:50 | 2020-06-07 04:50 | 2020-06-09 06:36 | 2020-06-09 22:29 | CM | 2020-06-09 22:29 | 2020-06-10 12:39 | Rebuild P-505 oil slop transfer pump. | P-505 | 6 | NULL | 0 | 13471.3617 | 3 | PUMPPRO | GD | MECH | MC | 16 | 15.8876 | 65.7558 | 81.6434
948 | 208692 | 229334 | COMP | 2020-06-07 09:18 | 2020-06-08 09:18 | 2020-06-08 05:25 | 2020-06-08 08:34 | CM | 2020-06-08 08:34 | 2020-06-10 13:00 | P-547 steam silencer pump - Check valve passing | P-547 | 3 | NULL | 2 | 350.1311 | 2 | NULL | ALGAR | MECH | SC | 24 | 3.1532 | 20.1172 | 23.2705
949 | 208692 | 229334 | COMP | 2020-06-07 09:18 | 2020-06-08 09:18 | 2020-06-08 05:25 | 2020-06-08 08:34 | CM | 2020-06-08 08:34 | 2020-06-10 13:00 | P-547 steam silencer pump - Check valve passing | P-547 | 3 | NULL | 2 | 350.1311 | 2 | NULL | ALGAR | MECH | SC | 24 | 3.1532 | 20.1172 | 23.2705
950 | 208698 | 229340 | COMP | 2020-06-08 04:55 | 2020-06-08 20:55 | 2020-06-21 11:46 | 2020-06-21 17:50 | CM | 2020-06-21 17:50 | 2020-06-21 17:50 | P-581 Distillate pump. | P-581 M | 3 | NULL | 0 | 0 | 3 | PUMPCEN | GD | MECH | MC | 16 | 6.0667 | 318.851 | 324.9177
951 | 208698 | 229340 | COMP | 2020-06-08 04:55 | 2020-06-08 20:55 | 2020-06-21 11:46 | 2020-06-21 17:50 | CM | 2020-06-21 17:50 | 2020-06-21 17:50 | P-581 Distillate pump. | P-581 M | 3 | NULL | 0 | 0 | 3 | PUMPCEN | GD | MECH | MC | 16 | 6.0667 | 318.851 | 324.9177
952 | 208962 | 229607 | COMP | 2020-06-12 17:27 | 2020-06-13 09:27 | 2020-06-24 15:29 | 2020-06-24 15:29 | CM | 2020-06-24 15:29 | 2020-06-24 15:29 | Flare KO pump P-514A check valve passes | P-514 A | 6 | NULL | 0 | 0 | 3 | PUMPCEN | GD | MECH | MC | 16 | 0.0052908 | 286.0316 | 286.0369
953 | 208962 | 229607 | COMP | 2020-06-12 17:27 | 2020-06-13 09:27 | 2020-06-24 15:29 | 2020-06-24 15:29 | CM | 2020-06-24 15:29 | 2020-06-24 15:29 | Flare KO pump P-514A check valve passes | P-514 A | 6 | NULL | 0 | 0 | 3 | PUMPCEN | GD | MECH | MC | 16 | 0.0052908 | 286.0316 | 286.0369
954 | 209058 | 229704 | COMP | 2020-06-14 07:35 | 2020-06-15 07:35 | 2020-06-16 07:05 | 2020-06-16 09:27 | CM | 2020-06-16 09:27 | 2020-06-16 09:27 | VFD at source water well 3 of 19 tripping. | P-875 VFD | 4 | NULL | 0 | 0 | 2 | VFD | ALGAR | ELECTRICAL | MC | 24 | 2.3805 | 47.4933 | 49.8738
955 | 209058 | 229704 | COMP | 2020-06-14 07:35 | 2020-06-15 07:35 | 2020-06-16 07:05 | 2020-06-16 09:27 | CM | 2020-06-16 09:27 | 2020-06-16 09:27 | VFD at source water well 3 of 19 tripping. | P-875 VFD | 4 | NULL | 0 | 0 | 2 | VFD | ALGAR | ELECTRICAL | MC | 24 | 2.3805 | 47.4933 | 49.8738
956 | 209107 | 229753 | COMP | 2020-06-15 08:34 | 2020-06-16 00:34 | 2020-06-17 06:53 | 2020-06-17 08:41 | CM | 2020-06-17 08:41 | 2020-06-17 08:41 | Replace fuses and rear cooling fan on 4 of 19 WSW | P-876 VFD | 3 | NULL | 0 | 0 | 3 | VFD | ALGAR | ELECTRICAL | MC | 16 | 1.7979 | 46.3188 | 48.1167
957 | 209107 | 229753 | COMP | 2020-06-15 08:34 | 2020-06-16 00:34 | 2020-06-17 06:53 | 2020-06-17 08:41 | CM | 2020-06-17 08:41 | 2020-06-17 08:41 | Replace fuses and rear cooling fan on 4 of 19 WSW | P-876 VFD | 3 | NULL | 0 | 0 | 3 | VFD | ALGAR | ELECTRICAL | MC | 16 | 1.7979 | 46.3188 | 48.1167
958 | 209431 | 230080 | COMP | 2020-06-21 05:49 | 2020-06-21 21:49 | 2020-06-24 07:09 | 2020-06-24 07:11 | CM | 2020-06-24 07:11 | 2020-06-24 07:11 | p 555 mechanical seal | P-555 | 3 | NULL | 6 | 0 | 3 | PUMPPRO | GD | MECH | PC | 16 | 0.041015 | 73.3249 | 73.3659
959 | 209431 | 230080 | COMP | 2020-06-21 05:49 | 2020-06-21 21:49 | 2020-06-24 07:09 | 2020-06-24 07:11 | CM | 2020-06-24 07:11 | 2020-06-24 07:11 | p 555 mechanical seal | P-555 | 3 | NULL | 6 | 0 | 3 | PUMPPRO | GD | MECH | PC | 16 | 0.041015 | 73.3249 | 73.3659
960 | 209560 | 230211 | COMP | 2020-06-23 16:55 | 2020-06-24 08:55 | 2020-06-26 16:09 | 2020-06-26 16:09 | CM | 2020-06-26 16:09 | 2020-06-26 16:09 | Scale inhibiter pump 519B | P-519B | 3 | NULL | 0 | 0 | 3 | PUMPMET | ALGAR | MECH | SC | 16 | 0.0064872 | 71.2294 | 71.2359
961 | 209560 | 230211 | COMP | 2020-06-23 16:55 | 2020-06-24 08:55 | 2020-06-26 16:09 | 2020-06-26 16:09 | CM | 2020-06-26 16:09 | 2020-06-26 16:09 | Scale inhibiter pump 519B | P-519B | 3 | NULL | 0 | 0 | 3 | PUMPMET | ALGAR | MECH | SC | 16 | 0.0064872 | 71.2294 | 71.2359
962 | 209803 | 230456 | COMP | 2020-06-28 05:30 | 2020-06-28 21:30 | 2020-07-13 16:31 | 2020-07-14 07:20 | PM | 2020-07-14 07:20 | 2020-07-14 07:20 | 3 Month - Check Emulsion Pump Seal Flush Skid | P-550 | 0 | 1123 | 0 | 0 | 3 | NULL | GD | MECH | NULL | 16 | 14.8189 | 371.0171 | 385.836
963 | 209803 | 230456 | COMP | 2020-06-28 05:30 | 2020-06-28 21:30 | 2020-07-13 16:31 | 2020-07-14 07:20 | PM | 2020-07-14 07:20 | 2020-07-14 07:20 | 3 Month - Check Emulsion Pump Seal Flush Skid | P-550 | 0 | 1123 | 0 | 0 | 3 | NULL | GD | MECH | NULL | 16 | 14.8189 | 371.0171 | 385.836
964 | 209832 | 230485 | COMP | 2020-06-28 15:51 | 2020-06-29 07:51 | 2020-06-28 15:57 | 2020-06-28 15:57 | CM | 2020-06-28 15:57 | 2020-07-07 16:13 | P-525A Inspection and repair | P-525A | 5 | NULL | 0 | 5870.6389 | 3 | PUMPCENV | ALGAR | MECH | MC | 16 | 0.0034667 | 0.10018 | 0.10365
965 | 209832 | 230485 | COMP | 2020-06-28 15:51 | 2020-06-29 07:51 | 2020-06-28 15:57 | 2020-06-28 15:57 | CM | 2020-06-28 15:57 | 2020-07-07 16:13 | P-525A Inspection and repair | P-525A | 5 | NULL | 0 | 5870.6389 | 3 | PUMPCENV | ALGAR | MECH | MC | 16 | 0.0034667 | 0.10018 | 0.10365
966 | 210016 | 230671 | COMP | 2020-07-01 15:32 | 2020-07-02 07:32 | 2020-07-11 10:14 | 2020-07-12 11:02 | CM | 2020-07-12 11:02 | 2020-07-12 11:02 | P-520B Suspected inlet strainer plugging | P-520B | 2 | NULL | 0 | 23.9804 | 3 | PUMPCEN | ALGAR | OPER | SC | 16 | 24.7954 | 234.7053 | 259.5008
967 | 210016 | 230671 | COMP | 2020-07-01 15:32 | 2020-07-02 07:32 | 2020-07-11 10:14 | 2020-07-12 11:02 | CM | 2020-07-12 11:02 | 2020-07-12 11:02 | P-520B Suspected inlet strainer plugging | P-520B | 2 | NULL | 0 | 23.9804 | 3 | PUMPCEN | ALGAR | OPER | SC | 16 | 24.7954 | 234.7053 | 259.5008
968 | 210141 | 230797 | COMP | 2020-07-03 09:50 | 2020-07-04 01:50 | 2020-07-06 17:04 | 2020-07-07 13:53 | CM | 2020-07-07 13:53 | 2020-07-07 13:53 | Retubing dishcharge of poly pump P-595B so it can go to V-102/108/TR800 | P-595 B | 12 | NULL | 4 | 0 | 3 | PUMPMET | GD | INSTRUMTN | PC | 16 | 20.8311 | 79.233 | 100.0641
969 | 210141 | 230797 | COMP | 2020-07-03 09:50 | 2020-07-04 01:50 | 2020-07-06 17:04 | 2020-07-07 13:53 | CM | 2020-07-07 13:53 | 2020-07-07 13:53 | Retubing dishcharge of poly pump P-595B so it can go to V-102/108/TR800 | P-595 B | 12 | NULL | 4 | 0 | 3 | PUMPMET | GD | INSTRUMTN | PC | 16 | 20.8311 | 79.233 | 100.0641
970 | 210189 | 230846 | COMP | 2020-07-04 10:03 | 2020-07-05 02:03 | 2020-07-07 13:53 | 2020-07-07 13:54 | CM | 2020-07-07 13:54 | 2020-07-07 13:54 | Rebuild P-555 moyno pump. | P-555 | 6 | NULL | 20 | 6840.2677 | 3 | PUMPPRO | GD | MECH | MC | 16 | 0.017863 | 75.8272 | 75.8451
971 | 210189 | 230846 | COMP | 2020-07-04 10:03 | 2020-07-05 02:03 | 2020-07-07 13:53 | 2020-07-07 13:54 | CM | 2020-07-07 13:54 | 2020-07-07 13:54 | Rebuild P-555 moyno pump. | P-555 | 6 | NULL | 20 | 6840.2677 | 3 | PUMPPRO | GD | MECH | MC | 16 | 0.017863 | 75.8272 | 75.8451
972 | 210192 | 230849 | COMP | 2020-07-04 14:43 | 2020-07-05 22:43 | 2020-07-07 17:02 | 2020-07-08 09:01 | CM | 2020-07-08 09:01 | 2020-07-08 09:01 | Replace P-503 offspec oil pump | P-503 | 8 | NULL | 10 | 13.4472 | 1 | PUMPPRO | ALGAR | MECH | SC | 32 | 15.9744 | 74.3158 | 90.2902
973 | 210192 | 230849 | COMP | 2020-07-04 14:43 | 2020-07-05 22:43 | 2020-07-07 17:02 | 2020-07-08 09:01 | CM | 2020-07-08 09:01 | 2020-07-08 09:01 | Replace P-503 offspec oil pump | P-503 | 8 | NULL | 10 | 13.4472 | 1 | PUMPPRO | ALGAR | MECH | SC | 32 | 15.9744 | 74.3158 | 90.2902
974 | 210196 | 230853 | COMP | 2020-07-05 05:22 | 2020-07-06 05:22 | 2020-07-07 10:30 | 2020-07-07 12:00 | CM | 2020-07-07 12:00 | 2020-07-07 12:00 | Faulty check valve | P-503 | 5 | NULL | 0 | 0 | 2 | PUMPPRO | ALGAR | MECH | PC | 24 | 1.4946 | 53.1339 | 54.6285
975 | 210196 | 230853 | COMP | 2020-07-05 05:22 | 2020-07-06 05:22 | 2020-07-07 10:30 | 2020-07-07 12:00 | CM | 2020-07-07 12:00 | 2020-07-07 12:00 | Faulty check valve | P-503 | 5 | NULL | 0 | 0 | 2 | PUMPPRO | ALGAR | MECH | PC | 24 | 1.4946 | 53.1339 | 54.6285
976 | 210405 | 231064 | COMP | 2020-07-09 04:38 | 2020-07-09 20:38 | 2020-07-10 06:39 | 2020-07-10 06:39 | CM | 2020-07-10 06:39 | 2020-07-14 11:21 | Deoiled tank sample hopper sandpiper | P-586 | 2 | NULL | 0 | 4327.6063 | 3 | NULL | ALGAR | MECH | PC | 16 | 0.0036667 | 26.0242 | 26.0279
977 | 210405 | 231064 | COMP | 2020-07-09 04:38 | 2020-07-09 20:38 | 2020-07-10 06:39 | 2020-07-10 06:39 | CM | 2020-07-10 06:39 | 2020-07-14 11:21 | Deoiled tank sample hopper sandpiper | P-586 | 2 | NULL | 0 | 4327.6063 | 3 | NULL | ALGAR | MECH | PC | 16 | 0.0036667 | 26.0242 | 26.0279
978 | 210443 | 231103 | COMP | 2020-07-09 05:30 | 2020-07-09 21:30 | 2020-07-18 15:51 | 2020-07-18 16:41 | PM | 2020-07-18 16:41 | 2020-07-18 16:41 | 1 Month - Grease 4160V Motors | P-541 | 0 | 1041 | 0 | 0 | 3 | NULL | GD | MECH | NULL | 16 | 0.83828 | 226.343 | 227.1812
979 | 210443 | 231103 | COMP | 2020-07-09 05:30 | 2020-07-09 21:30 | 2020-07-18 15:51 | 2020-07-18 16:41 | PM | 2020-07-18 16:41 | 2020-07-18 16:41 | 1 Month - Grease 4160V Motors | P-541 | 0 | 1041 | 0 | 0 | 3 | NULL | GD | MECH | NULL | 16 | 0.83828 | 226.343 | 227.1812
980 | 210727 | 231389 | COMP | 2020-07-14 06:52 | 2020-07-15 14:52 | 2020-07-15 08:29 | 2020-07-15 18:10 | CM | 2020-07-15 18:10 | 2020-07-15 18:10 | Need diluent tubed from pump suction to the discharge. | P-503 | 4 | NULL | 6 | 0 | 1 | PUMPPRO | ALGAR | INSTRUMTN | MC | 32 | 9.683 | 25.6013 | 35.2843
981 | 210727 | 231389 | COMP | 2020-07-14 06:52 | 2020-07-15 14:52 | 2020-07-15 08:29 | 2020-07-15 18:10 | CM | 2020-07-15 18:10 | 2020-07-15 18:10 | Need diluent tubed from pump suction to the discharge. | P-503 | 4 | NULL | 6 | 0 | 1 | PUMPPRO | ALGAR | INSTRUMTN | MC | 32 | 9.683 | 25.6013 | 35.2843
982 | 210789 | 231452 | COMP | 2020-07-16 04:51 | 2020-07-16 20:51 | 2020-07-17 06:21 | 2020-07-17 08:07 | CM | 2020-07-17 08:07 | 2020-07-17 08:07 | P-565A Evap building floor drain pump NFG | P-565 | 4 | NULL | 4 | 0 | 3 | NULL | ALGAR | MECH | MC | 16 | 1.7552 | 25.5102 | 27.2654
983 | 210789 | 231452 | COMP | 2020-07-16 04:51 | 2020-07-16 20:51 | 2020-07-17 06:21 | 2020-07-17 08:07 | CM | 2020-07-17 08:07 | 2020-07-17 08:07 | P-565A Evap building floor drain pump NFG | P-565 | 4 | NULL | 4 | 0 | 3 | NULL | ALGAR | MECH | MC | 16 | 1.7552 | 25.5102 | 27.2654
984 | 211174 | 231841 | COMP | 2020-07-22 09:36 | 2020-07-23 01:36 | 2020-07-30 11:19 | 2020-07-30 11:19 | CM | 2020-07-30 11:19 | 2020-07-30 11:19 | Troubleshoot P-509 B & Rebuild Spare Pump | P-509 B | 6 | NULL | 0 | 0 | 3 | PUMPCEN | GD | MECH | PC | 16 | 0.0034147 | 193.7083 | 193.7117
985 | 211174 | 231841 | COMP | 2020-07-22 09:36 | 2020-07-23 01:36 | 2020-07-30 11:19 | 2020-07-30 11:19 | CM | 2020-07-30 11:19 | 2020-07-30 11:19 | Troubleshoot P-509 B & Rebuild Spare Pump | P-509 B | 6 | NULL | 0 | 0 | 3 | PUMPCEN | GD | MECH | PC | 16 | 0.0034147 | 193.7083 | 193.7117

## ouralgarpumps
index | wonum | workorderid | status | reportdate | respondby | actstart | actfinish | worktype | statusdate | changedate | description | location | estdur | pmnum | actlabhrs | actmatcost | wopriority | failurecode | siteid | craft | approve_type | time_to_respond | actual_ttrepair | delay_to_start | ttc_after_report
0 | 85409 | 102550 | CLOSE | 2016-01-08 05:30 | 2016-01-08 21:30 | 2016-01-12 14:45 | 2016-01-13 07:08 | PM | 2016-07-11 23:15 | 2016-07-11 23:15 | 1 Month - Boiler Feed Water Pump Motor Bearing Lubrication | P-541 | 3 | 1041 | 0 | 0 | 3 | NULL | GD | MECH | NULL | 16 | 16.3958 | 105.2364 | 121.6322
1 | 86012 | 103209 | CLOSE | 2016-01-15 06:55 | 2016-01-16 06:55 | 2016-01-27 17:06 | 2016-01-28 06:29 | CM | 2016-07-26 23:15 | 2016-07-26 23:15 | Build log book and document settings and temperatures on P-541A | P-541 A M | 2 | NULL | 0 | 0 | 2 | MOTOELEA | GD | ELECTRICAL | E/I Work | 24 | 13.3921 | 298.1895 | 311.5816
2 | 86016 | 103213 | CLOSE | 2016-01-15 07:28 | 2016-01-16 07:28 | 2016-01-18 07:15 | 2016-01-18 07:18 | CM | 2016-07-16 23:15 | 2016-07-16 23:15 | Please DELETE | P-541B M | 0 | NULL | 0 | 0 | 2 | MOTOELEA | ALGAR | ELECTRICAL | E/I Work | 24 | 0.045821 | 71.7822 | 71.828
3 | 86017 | 103214 | CAN | 2016-01-15 07:29 | 2016-01-16 07:29 | NULL | NULL | CM | 2016-01-17 11:21 | 2016-01-17 11:21 | Please DELETE | P-541C M | 0 | NULL | 0 | 0 | 2 | MOTOELEA | ALGAR | NULL | E/I Work | 24 | #VALUE! | #VALUE! | #VALUE!
4 | 86022 | 103219 | CAN | 2016-01-15 07:36 | 2016-01-16 07:36 | NULL | NULL | CM | 2016-01-16 06:54 | 2016-01-16 06:54 | Please DELETE | P-541B M | 0 | NULL | 0 | 0 | 2 | MOTOELEA | ALGAR | ELECTRICAL | E/I Work | 24 | #VALUE! | #VALUE! | #VALUE!
5 | 86024 | 103221 | CAN | 2016-01-15 07:37 | 2016-01-16 07:37 | NULL | NULL | CM | 2016-01-16 06:53 | 2016-01-16 06:53 | Please DELETE | P-541C M | 0 | NULL | 0 | 0 | 2 | MOTOELEA | ALGAR | NULL | E/I Work | 24 | #VALUE! | #VALUE! | #VALUE!
6 | 86101 | 103369 | CLOSE | 2016-01-16 06:55 | 2016-01-17 06:55 | 2016-01-27 17:10 | 2016-01-28 06:30 | CM | 2016-07-26 23:15 | 2016-07-26 23:15 | Build log books, document settings and temperatures on P-541B | P-541 B M | 3 | NULL | 0 | 0 | 2 | MOTOELEA | GD | ELECTRICAL | E/I Work | 24 | 13.3295 | 274.252 | 287.5815
7 | 86102 | 103370 | CLOSE | 2016-01-16 06:56 | 2016-01-17 06:56 | 2016-01-27 17:11 | 2016-01-28 06:30 | CM | 2016-07-26 23:15 | 2016-07-26 23:15 | Build log books, document settings and temperatures on P-541C | P-541 C M | 3 | NULL | 0 | 0 | 2 | MOTOELEA | GD | ELECTRICAL | E/I Work | 24 | 13.3081 | 274.2542 | 287.5623
8 | 86105 | 103373 | CLOSE | 2016-01-16 10:35 | 2016-01-17 02:35 | 2016-04-04 06:20 | 2016-04-04 11:54 | CM | 2016-10-01 23:15 | 2016-10-01 23:15 | Replace packing on all of the P-541 | P-541 C | 4 | NULL | 0 | 3154.6253 | 3 | PUMPCEN | GD | MECH | Maint Work | 16 | 5.582 | 1891.7355 | 1897.3175
9 | 88358 | 105626 | CLOSE | 2016-02-10 14:44 | NULL | 2016-02-16 07:25 | 2016-02-16 13:04 | CM | 2016-08-14 23:15 | 2016-08-14 23:15 | HP pump motor DE bearing has a whine | P-541B M | 4 | NULL | 0 | 0 | NULL | MOTOELEA | ALGAR | MECH | Maint Work | #VALUE! | 5.6474 | 136.6849 | 142.3323
10 | 88567 | 105844 | CLOSE | 2016-02-13 05:30 | 2016-02-13 21:30 | 2016-06-05 14:32 | 2016-06-05 14:44 | PM | 2016-12-02 23:15 | 2016-12-02 23:15 | 1 Month - Boiler Feed Water Pump Motor Bearing Lubrication | P-541 | 0 | 1041 | 0 | 0 | 3 | NULL | GD | MECH | NULL | 16 | 0.19187 | 2721.03 | 2721.2219
11 | 89942 | 107219 | CLOSE | 2016-03-01 10:29 | 2016-03-01 14:29 | 2017-04-25 10:11 | 2017-04-25 10:17 | MAJORTA | 2017-10-22 23:17 | 2017-10-22 23:17 | T/A work order to replace all the inlet valves. | P-541A | 12 | NULL | 0 | 0 | 6 | NULL | ALGAR | MECH | Maint Work | 4 | 0.10816 | 10079.6978 | 10079.8059
12 | 89943 | 107220 | CLOSE | 2016-03-01 10:32 | 2016-03-01 14:32 | 2017-04-25 10:10 | 2017-04-25 10:17 | MAJORTA | 2017-10-22 23:17 | 2017-10-22 23:17 | T/A This work order is to change out the discharge valve on P-541C | P-541C | 12 | NULL | 0 | 0 | 6 | NULL | ALGAR | MECH | Maint Work | 4 | 0.12543 | 10079.6319 | 10079.7573
13 | 90024 | 107301 | CLOSE | 2016-03-02 06:49 | 2016-03-02 10:49 | 2016-06-24 16:30 | 2016-06-25 06:45 | CM | 2016-12-22 23:15 | 2016-12-22 23:15 | P-524 ORF feedpump seal flush install newcheck valves. | P-524 | 3 | NULL | 0 | 0 | 6 | NULL | GD | INSTRUMTN | E/I Work | 4 | 14.2492 | 2745.6959 | 2759.9451
14 | 90039 | 107316 | CLOSE | 2016-03-03 01:30 | 2016-03-03 05:30 | 2016-03-14 10:52 | 2016-03-14 11:50 | CM | 2016-09-10 23:15 | 2016-09-10 23:15 | P-524 Seal water supply check valves on seal water lines | P-524A | 1.5 | NULL | 0 | 0 | 6 | PUMPCENV | ALGAR | INSTRUMTN | E/I Work | 4 | 0.96689 | 273.3671 | 274.334
15 | 91099 | 108471 | CLOSE | 2016-03-15 17:22 | 2016-03-16 09:22 | 2016-06-24 07:56 | 2016-06-24 10:39 | CM | 2016-12-21 23:15 | 2016-12-21 23:15 | P-524 mech seal flush check valves | P-524 | 0 | NULL | 0 | 3776.37 | 3 | NULL | GD | MECH | E/I Work | 16 | 2.7233 | 2414.567 | 2417.2903
16 | 95910 | 114073 | CLOSE | 2016-05-17 02:23 | 2016-05-17 18:23 | 2016-05-27 18:16 | 2016-05-28 07:14 | CM | 2016-11-24 23:15 | 2016-11-24 23:15 | Change P-524A seal | P-524A M | 2 | NULL | 0 | 0 | 3 | MOTOELEA | ALGAR | MECH | Maint Work | 16 | 12.9677 | 255.8851 | 268.8529
17 | 96648 | 114819 | CLOSE | 2016-05-26 11:27 | 2016-05-27 11:27 | 2016-05-30 06:26 | 2016-05-30 06:53 | CM | 2016-11-26 23:15 | 2016-11-26 23:15 | P-525A | P-525 A | 6 | NULL | 0 | 0 | 2 | PUMPCEN | GD | MECH | Maint Work | 24 | 0.45897 | 90.9817 | 91.4406
18 | 96649 | 114820 | CLOSE | 2016-05-26 13:24 | 2016-05-27 05:24 | 2016-06-03 07:23 | 2016-06-03 07:51 | CM | 2016-11-30 23:15 | 2016-11-30 23:15 | P-525A Seal Failure | P-525 A M | 6 | NULL | 0 | 1938.287 | 3 | MOTOELEA | GD | MECH | Maint Work | 16 | 0.46125 | 185.9957 | 186.457
19 | 99722 | 117924 | CLOSE | 2016-07-05 05:31 | 2016-07-05 21:31 | 2016-07-12 11:01 | 2016-07-12 12:02 | PM | 2017-01-08 23:15 | 2017-01-08 23:15 | 1 Month - Boiler Feed Water Pump Motor Bearing Lubrication | P-541 | 0 | 1041 | 0 | 0 | 3 | NULL | GD | MECH | NULL | 16 | 1.0148 | 173.5031 | 174.5178
20 | 100311 | 118519 | CLOSE | 2016-07-12 16:44 | 2016-07-13 08:44 | 2016-07-29 13:20 | 2016-07-29 14:39 | CM | 2017-01-25 23:15 | 2017-01-25 23:15 | please inspect/replace P-524A ORF feed pump | P-524A | 3 | NULL | 0 | 3509.86 | 3 | PUMPCENV | ALGAR | MECH | Maint Work | 16 | 1.3212 | 404.6022 | 405.9234
21 | 101793 | 120016 | CLOSE | 2016-07-30 10:46 | 2016-07-31 02:46 | 2016-08-15 16:54 | 2016-08-16 06:29 | CM | 2017-02-12 23:15 | 2017-02-12 23:15 | Seal flush water check valve install change on P524A/B | P-524 | 0 | NULL | 0 | 0 | 3 | NULL | GD | INSTRUMTN | E/I Work | 16 | 13.5899 | 390.139 | 403.7289
22 | 102817 | 121050 | CLOSE | 2016-08-12 05:30 | 2016-08-12 21:30 | 2016-08-21 13:38 | 2016-08-21 13:58 | PM | 2017-02-17 23:15 | 2017-02-17 23:15 | 1 Month - Boiler Feed Water Pump Motor Bearing Lubrication | P-541 | 0 | 1041 | 0 | 0 | 3 | NULL | GD | MECH | NULL | 16 | 0.32657 | 224.128 | 224.4546
23 | 105823 | 124086 | CLOSE | 2016-09-18 04:22 | 2016-09-19 04:22 | 2016-10-11 17:36 | 2016-10-14 11:13 | CM | 2017-04-12 23:15 | 2017-04-12 23:15 | P-541A mechanical seal leaking, noted dripping concerns, Sept 18, 2016. | P-541A | 1 | NULL | 0 | 0 | 2 | NULL | ALGAR | MECH | Maint Work | 24 | 65.6118 | 565.2303 | 630.8421
24 | 106058 | 124324 | CLOSE | 2016-09-21 03:51 | 2016-09-22 03:51 | 2017-01-24 07:45 | 2017-01-24 12:55 | CM | 2017-07-23 23:15 | 2017-07-23 23:15 | P-524B suction strainer is leaking while postive pressure | P-524B | 3 | NULL | 0 | 507.4 | 2 | PUMPCENV | ALGAR | MECH | Maint Work | 24 | 5.1719 | 3003.8911 | 3009.063
25 | 106099 | 124365 | CLOSE | 2016-09-21 05:30 | 2016-09-21 21:30 | 2016-10-01 15:11 | 2016-10-03 14:27 | PM | 2017-04-01 23:15 | 2017-04-01 23:15 | 1 Month - Boiler Feed Water Pump Motor Bearing Lubrication | P-541 | 0 | 1041 | 0 | 0 | 3 | NULL | GD | MECH | NULL | 16 | 47.2796 | 249.6706 | 296.9502
26 | 106822 | 125095 | CLOSE | 2016-09-30 07:35 | 2016-10-01 07:35 | 2016-10-01 17:51 | 2016-10-03 14:28 | CM | 2017-04-01 23:15 | 2017-04-01 23:15 | Check Valve downstream of P-524B, replace, pump rotates backward when it is off. | P-524B | 5 | NULL | 0 | 1610.19 | 2 | PUMPCENV | ALGAR | MECH | Maint Work | 24 | 44.6087 | 34.2624 | 78.8711
27 | 108250 | 126538 | CLOSE | 2016-10-18 16:36 | 2016-10-19 08:36 | 2016-12-28 16:32 | 2016-12-28 16:33 | CM | 2017-06-26 23:15 | 2017-06-26 23:15 | Tubing line damaged off of suction strainer gas line (P-525A)De-Oiled Water Pump A | P-525A | 0 | NULL | 0 | 0 | 3 | PUMPCENV | ALGAR | INSTRUMTN | Maint Work | 16 | 0.01885 | 1703.9451 | 1703.964
28 | 109517 | 127818 | CLOSE | 2016-11-03 05:31 | 2016-11-03 21:31 | 2016-11-08 07:27 | 2016-11-08 18:39 | PM | 2017-05-07 23:15 | 2017-05-07 23:15 | 1 Month - Boiler Feed Water Pump Motor Bearing Lubrication | P-541 | 3 | 1041 | 0 | 0 | 3 | NULL | GD | MECH | NULL | 16 | 11.2094 | 121.93 | 133.1394
29 | 109818 | 128122 | CLOSE | 2016-11-06 11:47 | 2016-11-07 03:47 | 2017-01-17 16:15 | 2017-01-17 17:22 | CM | 2017-07-16 23:15 | 2017-07-16 23:15 | P-525A check valve passes | P-525 | 0 | NULL | 0 | 1045.82 | 3 | NULL | GD | MECH | Maint Work | 16 | 1.1134 | 1732.4626 | 1733.576
30 | 111275 | 129703 | CLOSE | 2016-11-25 05:30 | 2016-11-25 21:30 | 2016-12-02 08:15 | 2016-12-02 10:21 | PM | 2017-05-31 23:15 | 2017-05-31 23:15 | 1 Year - HP BFW Pump Casing Bearing Lubrication Oil Change | P-541 | 0 | 1045 | 0 | 0 | 3 | NULL | GD | MECH | NULL | 16 | 2.093 | 170.7425 | 172.8355
31 | 112394 | 130833 | CLOSE | 2016-12-08 05:31 | 2016-12-08 21:31 | 2016-12-20 08:18 | 2016-12-20 08:48 | PM | 2017-06-18 23:15 | 2017-06-18 23:15 | 1 Month - Boiler Feed Water Pump Motor Bearing Lubrication | P-541 | 0 | 1041 | 0 | 0 | 3 | NULL | GD | MECH | NULL | 16 | 0.50559 | 290.7899 | 291.2955
32 | 112902 | 131405 | CLOSE | 2016-12-14 09:16 | 2016-12-14 13:16 | 2016-12-16 08:16 | 2016-12-16 16:14 | MAJORTA | 2017-06-14 23:15 | 2017-06-14 23:15 | Passing Discharge Valve P-541B | P-541B | 0 | NULL | 0 | 0 | 6 | NULL | ALGAR | MECH | SC | 4 | 7.9614 | 46.9919 | 54.9532
33 | 113213 | 131719 | CLOSE | 2016-12-18 16:46 | 2016-12-19 08:46 | 2016-12-20 11:17 | 2016-12-20 11:35 | CM | 2017-06-18 23:15 | 2017-06-18 23:15 | Add trend to HMI for P-541 A/B/C multilin temperature | P-541 | 0 | NULL | 4 | 0 | 3 | NULL | GD | ICS | SC | 16 | 0.31186 | 42.5125 | 42.8244
34 | 114700 | 133221 | CLOSE | 2017-01-06 14:10 | 2017-01-06 18:10 | 2017-04-25 10:06 | 2017-04-25 10:07 | MAJORTA | 2017-10-22 23:15 | 2017-10-22 23:15 | (T/A) Install 316 Injection Quill For FE242 | P-525A | 3 | NULL | 0 | 0 | 6 | PUMPCENV | ALGAR | MECH | SC | 4 | 0.029068 | 2611.9203 | 2611.9493
35 | 115753 | 134284 | CLOSE | 2017-01-20 05:31 | 2017-01-20 21:31 | 2017-01-31 09:28 | 2017-01-31 17:22 | PM | 2017-07-30 23:15 | 2017-07-30 23:15 | 1 Month - Boiler Feed Water Pump Motor Bearing Lubrication | P-541 | 0 | 1041 | 0 | 0 | 3 | NULL | GD | MECH | NULL | 16 | 7.8856 | 267.9648 | 275.8504
36 | 118959 | 137643 | CLOSE | 2017-02-28 05:31 | 2017-02-28 21:31 | 2017-03-22 12:47 | 2017-03-22 15:47 | PM | 2017-09-18 23:15 | 2017-09-18 23:15 | 1 Month - Boiler Feed Water Pump Motor Bearing Lubrication | P-541 | 0 | 1041 | 0 | 0 | 3 | NULL | GD | MECH | NULL | 16 | 2.9978 | 535.2653 | 538.2631
37 | 121789 | 140659 | CLOSE | 2017-04-03 16:02 | 2017-04-04 16:02 | 2017-04-10 14:06 | 2017-04-10 15:58 | CM | 2017-10-07 23:15 | 2017-10-07 23:15 | Spool Measurements for P-525 Pump common discharge. | P-525A | 3 | NULL | 0 | 0 | 2 | PUMPCENV | ALGAR | MECH | MC | 24 | 1.8754 | 166.0611 | 167.9365
38 | 122367 | 141274 | CLOSE | 2017-04-10 06:37 | 2017-04-10 22:37 | 2017-04-14 15:50 | 2017-04-14 16:23 | CM | 2017-10-11 23:15 | 2017-10-11 23:15 | P-524B Suction Strainer lid will not seal | P-524 B | 0 | NULL | 0 | 6180.5723 | 3 | TRANSELE | GD | MECH | PC | 16 | 0.55404 | 105.2072 | 105.7612
39 | 123309 | 142226 | CLOSE | 2017-04-22 05:31 | 2017-04-22 21:31 | 2017-04-25 07:33 | 2017-04-25 09:20 | PM | 2017-10-22 23:17 | 2017-10-22 23:17 | 1 Month - Boiler Feed Water Pump Motor Bearing Lubrication | P-541 | 0 | 1041 | 0 | 0 | 3 | NULL | GD | MECH | NULL | 16 | 1.7964 | 74.0327 | 75.8291
40 | 123597 | 142517 | CLOSE | 2017-04-25 20:11 | NULL | 2017-05-23 10:34 | 2017-05-23 16:19 | CM | 2017-11-19 23:15 | 2017-11-19 23:15 | P-525A seak leak | P-525A | 6 | NULL | 0 | 0 | NULL | PUMPCENV | ALGAR | MECH | PC | #VALUE! | 5.7497 | 662.3762 | 668.1259
41 | 126114 | 145206 | CLOSE | 2017-05-25 05:31 | 2017-05-25 21:31 | 2017-06-02 07:19 | 2017-06-02 10:15 | PM | 2017-11-29 23:15 | 2017-11-29 23:15 | 1 Month - Boiler Feed Water Pump Motor Bearing Lubrication | P-541 | 3 | 1041 | 0 | 19.84 | 3 | NULL | GD | MECH | NULL | 16 | 2.9344 | 193.7994 | 196.7339
42 | 126992 | 146092 | CLOSE | 2017-06-04 09:38 | 2017-06-05 01:38 | 2017-06-05 13:42 | 2017-06-06 06:20 | CM | 2017-12-03 23:15 | 2017-12-03 23:15 | P-541B Discharge Chain Valve needs re-alignment and tightening | P-541 B | 2 | NULL | 0 | 0 | 3 | PUMPCEN | GD | MECH | PC | 16 | 16.6273 | 28.0678 | 44.6951
43 | 127653 | 146760 | CLOSE | 2017-06-12 06:57 | 2017-06-13 06:57 | 2017-06-15 07:06 | 2017-06-15 07:14 | CM | 2017-12-12 23:15 | 2017-12-12 23:15 | Called to investigate trip on VFD for 3-19 Source Water Well | P-875 VFD | 3 | NULL | 2 | 0 | 2 | VFD | ALGAR | ELECTRICAL | PC | 24 | 0.12139 | 72.1532 | 72.2746
44 | 127899 | 147009 | CLOSE | 2017-06-15 17:09 | 2017-06-16 17:09 | 2017-06-20 07:12 | 2017-06-20 07:29 | CM | 2017-12-17 23:15 | 2017-12-17 23:15 | Troubleshoot 3-19 Source Water Well .Take IR scans to assist in troubleshooting | P-875 VFD | 12 | NULL | 0 | 191.85 | 2 | VFD | ALGAR | ELECTRICAL | PC | 24 | 0.29041 | 110.0411 | 110.3315
45 | 129271 | 148394 | CLOSE | 2017-07-02 05:31 | 2017-07-02 21:31 | 2017-07-04 07:01 | 2017-07-04 09:52 | PM | 2017-12-31 23:15 | 2017-12-31 23:15 | 1 Month - Boiler Feed Water Pump Motor Bearing Lubrication | P-541 | 0 | 1041 | 0 | 0 | 3 | NULL | GD | MECH | NULL | 16 | 2.8628 | 49.4986 | 52.3614
46 | 131621 | 150768 | CLOSE | 2017-07-29 15:13 | 2017-07-30 15:13 | 2017-08-01 07:25 | 2017-08-02 06:59 | CM | 2018-01-29 23:15 | 2018-01-29 23:15 | p-525b seal | P-525 B | 5 | NULL | 0 | 96.0738 | 2 | PUMPCEN | GD | MECH | PC | 24 | 23.5682 | 64.188 | 87.7562
47 | 132110 | 151262 | CLOSE | 2017-08-04 05:31 | 2017-08-04 21:31 | 2017-08-13 08:12 | 2017-08-13 11:08 | PM | 2018-02-09 23:15 | 2018-02-09 23:15 | 1 Month - Boiler Feed Water Pump Motor Bearing Lubrication | P-541 | 0 | 1041 | 0 | 0 | 3 | NULL | GD | MECH | PC | 16 | 2.9411 | 218.6822 | 221.6233
48 | 134139 | 153704 | CLOSE | 2017-08-28 08:24 | 2017-08-29 16:24 | 2017-08-28 16:33 | 2017-08-28 17:38 | CM | 2018-02-24 23:15 | 2018-02-24 23:15 | 524A pump swop | P-524A | 4 | NULL | 0 | 2000.8779 | 1 | PUMPCENV | ALGAR | MECH | PC | 32 | 1.075 | 8.1639 | 9.2389
49 | 135460 | 155038 | CLOSE | 2017-09-13 05:31 | 2017-09-13 21:31 | 2017-09-21 15:01 | 2017-09-22 09:42 | PM | 2018-03-21 23:15 | 2018-03-21 23:15 | 1 Month - Check vibration and temperature trends on BFW Pump Motor and Forced Draft Fan motors | P-541 | 0 | 1041 | 0 | 0 | 3 | NULL | GD | MECH | SC | 16 | 18.673 | 201.5155 | 220.1885
50 | 135909 | 155491 | CLOSE | 2017-09-18 16:52 | 2017-09-19 16:52 | 2017-09-20 07:15 | 2017-09-20 09:51 | CM | 2018-03-19 23:15 | 2018-03-19 23:15 | Request to get price quote on critical spare motor for HP BFW Pumps | P-541A M | 0 | NULL | 6 | 49849.93 | 2 | MOTOELEA | ALGAR | ELECTRICAL | MC | 24 | 2.607 | 38.3764 | 40.9834
51 | 138409 | 158017 | CLOSE | 2017-10-18 21:12 | 2017-10-19 21:12 | 2017-10-20 12:58 | 2017-10-20 14:35 | CM | 2018-04-18 23:15 | 2018-04-18 23:15 | P-524 seal leaking | P-524A | 6 | NULL | 0 | 285.9614 | 2 | PUMPCENV | ALGAR | MECH | PC | 24 | 1.6262 | 39.7602 | 41.3865
52 | 138702 | 158313 | CLOSE | 2017-10-22 05:31 | 2017-10-22 21:31 | 2017-11-07 07:01 | 2017-11-07 14:41 | PM | 2018-05-06 23:15 | 2018-05-06 23:15 | 1 Month - Check vibration and temperature trends on BFW Pump Motor and Forced Draft Fan motors | P-541 | 0 | 1041 | 0 | 4.4159 | 3 | NULL | GD | MECH | PC | 16 | 7.6742 | 385.5024 | 393.1766
53 | 139267 | 158883 | CLOSE | 2017-10-28 06:32 | 2017-10-29 06:32 | 2017-10-30 17:37 | 2017-10-30 18:32 | CM | 2018-04-28 23:15 | 2018-04-28 23:15 | Replace P-541-B HP BFW 4160v 450HP Motor | P-541B M | 6 | NULL | 12 | 0 | 2 | MOTOELEA | ALGAR | ELECTRICAL | MC | 24 | 0.91469 | 59.0854 | 60.0001
54 | 139347 | 158964 | CLOSE | 2017-10-29 10:46 | NULL | 2017-10-31 06:43 | 2017-10-31 11:50 | CM | 2018-04-29 23:15 | 2018-04-29 23:15 | Replace P-541BM due to vibration issues, new motor in the cold tent | P-541B M | 12 | NULL | 0 | 0 | NULL | MOTOELEA | ALGAR | MECH | MC | #VALUE! | 5.1152 | 43.9529 | 49.0681
55 | 139355 | 158972 | CLOSE | 2017-10-29 19:04 | NULL | 2018-08-16 17:21 | 2018-08-17 08:49 | CM | 2019-02-13 23:15 | 2019-02-13 23:15 | Send in P-541BM electric motor for evaluation and repair | P-541B M | 4 | NULL | 0 | 0 | NULL | MOTOELEA | ALGAR | ELECTRICAL | MC | #VALUE! | 15.4568 | 6982.292 | 6997.7487
56 | 139434 | 159052 | CLOSE | 2017-10-30 15:49 | 2017-10-31 07:49 | 2018-01-15 07:16 | 2018-01-15 07:21 | CM | 2018-07-14 23:15 | 2018-07-14 23:15 | NDE seal leak | P-541B | 5 | NULL | 0 | 0 | 3 | NULL | ALGAR | MECH | SC | 16 | 0.084279 | 1839.4545 | 1839.5388
57 | 139435 | 159053 | CLOSE | 2017-10-30 15:51 | 2017-10-31 07:51 | 2018-01-15 07:15 | 2018-01-15 07:15 | CM | 2018-07-14 23:15 | 2018-07-14 23:15 | NDE seal leak | P-541C | 12 | NULL | 0 | 0 | 3 | NULL | ALGAR | MECH | SC | 16 | 0.012319 | 1839.3993 | 1839.4116
58 | 139511 | 159130 | CLOSE | 2017-10-31 06:43 | 2017-11-01 06:43 | 2017-11-11 07:39 | 2017-11-11 10:38 | CM | 2018-05-10 23:15 | 2018-05-10 23:15 | Take IR scans on the new P-541B HP BFW | P-541B M | 3 | NULL | 2 | 0 | 2 | MOTOELEA | ALGAR | ELECTRICAL | MC | 24 | 2.985 | 264.922 | 267.907
59 | 142189 | 161835 | CLOSE | 2017-12-02 05:31 | 2017-12-02 21:31 | 2017-12-12 17:19 | 2017-12-12 18:55 | PM | 2018-06-10 23:15 | 2018-06-10 23:15 | 1 Year - HP BFW Pump Casing Bearing Lubrication Oil Change | P-541 | 0 | 1045 | 0 | 0 | 3 | NULL | GD | MECH | PC | 16 | 1.6075 | 251.8071 | 253.4146
60 | 142634 | 162284 | CLOSE | 2017-12-07 05:31 | 2017-12-07 21:31 | 2017-12-16 07:02 | 2017-12-16 07:27 | PM | 2018-06-14 23:15 | 2018-06-14 23:15 | 1 Month - Check vibration and temperature trends on BFW Pump Motor and Forced Draft Fan motors | P-541 | 2 | 1041 | 0 | 0 | 3 | NULL | GD | MECH | MC | 16 | 0.41051 | 217.5218 | 217.9323
61 | 145913 | 165615 | CLOSE | 2018-01-16 05:30 | 2018-01-16 21:30 | 2018-01-26 07:46 | 2018-01-26 17:43 | PM | 2018-07-25 23:15 | 2018-07-25 23:15 | 1 Month - Check vibration and temperature trends on BFW Pump Motor and Forced Draft Fan motors | P-541 | 0 | 1041 | 0 | 0 | 3 | NULL | GD | MECH | MC | 16 | 9.9483 | 242.262 | 252.2103
62 | 147110 | 166824 | CLOSE | 2018-01-30 08:34 | NULL | 2018-01-30 16:52 | 2018-01-30 17:40 | CM | 2018-07-29 23:15 | 2018-07-29 23:15 | P-541A wont start. | P-541 A M | 2 | NULL | 0 | 0 | NULL | MOTOELEA | GD | ELECTRICAL | MC | #VALUE! | 0.81214 | 8.2911 | 9.1032
63 | 148215 | 167940 | CLOSE | 2018-02-12 14:12 | 2018-02-13 22:12 | 2018-02-13 06:56 | 2018-02-13 07:38 | CM | 2018-08-12 23:15 | 2018-08-12 23:15 | Called to investigate "Multilin Alarm" on P-541-C HP BFW Motor | P-541C M | 2 | NULL | 2 | 0 | 1 | MOTOELEA | ALGAR | ELECTRICAL | MC | 32 | 0.69024 | 16.7363 | 17.4265
64 | 149321 | 169057 | CLOSE | 2018-02-25 07:38 | 2018-02-26 07:38 | 2018-02-27 07:31 | 2018-02-27 09:30 | CM | 2018-08-26 23:15 | 2018-08-26 23:15 | Troubleshoot 4 of 19 WSW control panel freeze up issue | P-876 VFD | 2 | NULL | 0 | 0 | 2 | VFD | ALGAR | ELECTRICAL | PC | 24 | 1.983 | 47.8803 | 49.8633
65 | 149374 | 169111 | CLOSE | 2018-02-26 05:30 | 2018-02-26 21:30 | 2018-03-22 06:58 | 2018-03-24 10:42 | PM | 2018-09-20 23:15 | 2018-09-20 23:15 | 1 Month - Check vibration and temperature trends on BFW Pump Motor and Forced Draft Fan motors | P-541 | 2 | 1041 | 0 | 0 | 3 | NULL | GD | MECH | MC | 16 | 51.7344 | 577.4592 | 629.1936
66 | 153741 | 173522 | CAN | 2018-04-18 08:19 | 2018-04-19 00:19 | NULL | NULL | CM | 2018-04-19 17:24 | 2018-04-19 17:24 | BFW Pump A | P-541A | 0 | NULL | 0 | 0 | 3 | NULL | ALGAR | NULL | SC | 16 | #VALUE! | #VALUE! | #VALUE!
67 | 154195 | 173980 | CLOSE | 2018-04-24 05:30 | 2018-04-24 21:30 | 2018-05-18 07:27 | 2018-05-18 07:47 | PM | 2018-11-14 23:15 | 2018-11-14 23:15 | 1 Month - Check vibration and temperature trends on BFW Pump Motor and Forced Draft Fan motors | P-541 | 0 | 1041 | 0 | 0 | 3 | NULL | GD | MECH | PC | 16 | 0.33577 | 577.9426 | 578.2784
68 | 155879 | 175681 | CLOSE | 2018-05-13 07:10 | 2018-05-13 23:10 | 2018-07-03 06:55 | 2018-07-03 16:22 | CM | 2018-12-30 23:15 | 2018-12-30 23:15 | P-541A mechanical seal is leaking on the non drive end | P-541A | 8 | NULL | 0 | 0 | 3 | NULL | ALGAR | MECH | MC | 16 | 9.4382 | 1223.7529 | 1233.1911
69 | 159064 | 178898 | CLOSE | 2018-06-18 05:30 | 2018-06-18 21:30 | 2018-06-27 16:23 | 2018-06-28 07:36 | PM | 2018-12-25 23:15 | 2018-12-25 23:15 | 1 Month - Check vibration and temperature trends on BFW Pump Motor and Forced Draft Fan motors | P-541 | 0 | 1041 | 0 | 0 | 3 | NULL | GD | MECH | MC | 16 | 15.2272 | 226.8749 | 242.102
70 | 159378 | 179379 | CLOSE | 2018-06-21 07:27 | 2018-06-22 07:27 | 2018-06-26 06:56 | 2018-06-26 08:29 | CM | 2018-12-23 23:15 | 2018-12-23 23:15 | P-541A vibration trip | P-541A | 4 | NULL | 0 | 0 | 2 | NULL | ALGAR | MECH | MC | 24 | 1.5543 | 119.4795 | 121.0338
71 | 160861 | 180877 | CLOSE | 2018-07-07 11:37 | 2018-07-08 03:37 | 2018-07-10 17:18 | 2018-07-11 00:11 | CM | 2019-01-06 23:15 | 2019-01-06 23:15 | Display screen broken | P-876 VFD | 3 | NULL | 13 | 5019.979 | 3 | VFD | ALGAR | ELECTRICAL | MC | 16 | 6.8844 | 77.6791 | 84.5635
72 | 162772 | 182808 | CLOSE | 2018-07-28 05:30 | 2018-07-28 21:30 | 2018-08-14 07:05 | 2018-08-14 07:09 | PM | 2019-02-10 23:15 | 2019-02-10 23:15 | 1 Month - Check vibration and temperature trends on BFW Pump Motor and Forced Draft Fan motors | P-541 | 0 | 1041 | 0 | 0 | 3 | NULL | GD | MECH | SC | 16 | 0.070456 | 409.5795 | 409.65
73 | 163887 | 183934 | CLOSE | 2018-08-09 07:00 | NULL | 2018-10-12 08:49 | 2018-10-13 10:45 | CM | 2019-04-11 23:15 | 2019-04-11 23:15 | D.E. Mechanical seal small drip started on pump | P-541A | 0 | NULL | 0 | 0 | NULL | NULL | ALGAR | MECH | SC | #VALUE! | 25.9331 | 1537.808 | 1563.7412
74 | 164213 | 184263 | CLOSE | 2018-08-13 06:41 | NULL | 2018-08-13 07:42 | 2018-08-13 09:20 | CM | 2019-02-09 23:15 | 2019-02-09 23:15 | Changed RTD trip set point on ODE bearing after greasing. | P-541 A M | 0 | NULL | 0 | 8.3845 | NULL | MOTOELEA | GD | ELECTRICAL | MC | #VALUE! | 1.6299 | 1.0211 | 2.651
75 | 164214 | 184264 | CLOSE | 2018-08-13 06:46 | NULL | 2018-08-13 07:42 | 2018-08-13 09:20 | CM | 2019-02-09 23:15 | 2019-02-09 23:15 | motor ODE bearing on P-541B came up to 82C. change RTD#8 setpoint | P-541 B M | 0 | NULL | 0 | 0 | NULL | MOTOELEA | GD | ELECTRICAL | MC | #VALUE! | 1.6353 | 0.93374 | 2.5691
76 | 167006 | 187084 | CLOSE | 2018-09-14 05:30 | 2018-09-14 21:30 | 2018-10-08 06:59 | 2018-10-08 14:02 | PM | 2019-04-06 23:15 | 2019-04-06 23:15 | 1 Month - Check vibration and temperature trends on BFW Pump Motor and Forced Draft Fan motors | P-541 | 0 | 1041 | 0 | 0 | 3 | NULL | GD | MECH | SC | 16 | 7.0493 | 577.4778 | 584.5271
77 | 168740 | 188836 | CLOSE | 2018-10-03 06:21 | 2018-10-04 06:21 | 2018-10-03 08:37 | 2018-10-03 09:23 | CM | 2019-04-01 23:15 | 2019-04-01 23:15 | Replace VFD display screen at 3-19 Source Water Well and start ESP | P-875 VFD | 3 | NULL | 2 | 0 | 2 | VFD | ALGAR | ELECTRICAL | MC | 24 | 0.77183 | 2.2676 | 3.0395
78 | 169806 | 189913 | CLOSE | 2018-10-15 15:02 | 2018-10-16 15:02 | 2018-10-16 14:46 | 2018-10-16 16:37 | CM | 2019-04-14 23:15 | 2019-04-14 23:15 | P-541 Glycol flow sight glass gasket | P-541C M | 3 | NULL | 0 | 0 | 2 | MOTOELEA | ALGAR | MECH | MC | 24 | 1.848 | 23.7394 | 25.5873
79 | 169893 | 190001 | CLOSE | 2018-10-16 13:42 | 2018-10-17 13:42 | 2018-10-31 07:31 | 2018-10-31 10:24 | CM | 2019-04-29 23:15 | 2019-04-29 23:15 | Request to lockout 4160v so MWs could inspect leak on P-541C HPBFW Pump | P-541C M | 3 | NULL | 0 | 0 | 2 | MOTOELEA | ALGAR | ELECTRICAL | MC | 24 | 2.8793 | 353.8201 | 356.6995
80 | 171969 | 192097 | CLOSE | 2018-11-08 05:30 | 2018-11-08 21:30 | 2018-11-09 16:58 | 2018-11-10 12:32 | PM | 2019-05-09 23:15 | 2019-05-09 23:15 | 1 Month - Check vibration and temperature trends on BFW Pump Motor and Forced Draft Fan motors | P-541 | 5 | 1041 | 0 | 0 | 3 | NULL | GD | MECH | MC | 16 | 19.565 | 35.4641 | 55.0291
81 | 172011 | 192140 | CAN | 2018-11-08 18:06 | 2018-11-09 10:06 | NULL | NULL | CM | 2018-11-11 15:49 | 2018-11-11 15:49 | P-541A HPBFWP suction valve seized | P-541A | 4 | NULL | 0 | 0 | 3 | NULL | ALGAR | MECH | SC | 16 | #VALUE! | #VALUE! | #VALUE!
82 | 172819 | 192956 | CLOSE | 2018-11-17 16:33 | 2018-11-18 16:33 | 2018-11-20 16:58 | 2018-11-20 17:06 | CM | 2019-05-19 23:15 | 2019-05-19 23:15 | Change out 4160v P-541-B HP BFW Motor (failing bearings) | P-541B M | 6 | NULL | 13 | 0 | 2 | MOTOELEA | ALGAR | ELECTRICAL | MC | 24 | 0.1309 | 72.4185 | 72.5494
83 | 172820 | 192957 | CLOSE | 2018-11-17 17:12 | 2018-11-18 17:12 | 2018-11-20 07:19 | 2018-11-20 17:07 | CM | 2019-05-19 23:15 | 2019-05-19 23:15 | Drive end bearing requires repair | P-541 A | 12 | NULL | 0 | 75.1361 | 2 | PUMPCEN | GD | MECH | PC | 24 | 9.8113 | 62.1029 | 71.9142
84 | 173084 | 193224 | CLOSE | 2018-11-20 08:29 | 2018-11-21 00:29 | 2018-11-20 16:53 | 2018-11-20 17:06 | CM | 2019-05-19 23:15 | 2019-05-19 23:15 | Take IR scan of new motor and high voltage connections on P-541-B HP BFW motor | P-541B M | 3 | NULL | 3 | 12.14 | 3 | MOTOELEA | ALGAR | ELECTRICAL | MC | 16 | 0.20058 | 8.4084 | 8.609
85 | 173172 | 193313 | CLOSE | 2018-11-22 03:17 | 2018-11-22 19:17 | 2019-01-11 10:42 | 2019-01-11 16:41 | CM | 2019-07-10 23:15 | 2019-07-10 23:15 | P-541C discharge valve shows travelling while closed | P-541C | 3 | NULL | 0 | 0 | 3 | NULL | ALGAR | INSTRUMTN | SC | 16 | 5.9903 | 1207.4224 | 1213.4127
86 | 174047 | 194196 | CLOSE | 2018-12-01 09:24 | 2018-12-02 01:24 | 2018-12-05 07:36 | 2018-12-05 07:36 | CM | 2019-06-03 23:15 | 2019-06-03 23:15 | P-525A Mechanical Seal Leaking | P-525A | 4 | NULL | 0 | 2693.9653 | 3 | PUMPCENV | ALGAR | MECH | MC | 16 | 0.0060881 | 94.2004 | 94.2065
87 | 174136 | 194286 | CLOSE | 2018-12-02 13:22 | 2018-12-03 05:22 | 2018-12-15 07:05 | 2018-12-15 16:13 | CM | 2019-06-13 23:15 | 2019-06-13 23:15 | P525B seal leak | P-525B | 4 | NULL | 0 | 989.3445 | 3 | PUMPCENV | ALGAR | MECH | MC | 16 | 9.1321 | 305.7077 | 314.8399
88 | 174227 | 194378 | CLOSE | 2018-12-03 09:50 | 2018-12-04 01:50 | 2019-01-13 16:57 | 2019-01-14 10:47 | CM | 2019-07-13 23:15 | 2019-07-13 23:15 | December, 2018. Please check packing on P-541 C | P-541 C | 2 | NULL | 0 | 0 | 3 | PUMPCEN | GD | MECH | MC | 16 | 17.8279 | 991.1232 | 1008.9511
89 | 174228 | 194379 | CLOSE | 2018-12-03 12:52 | 2018-12-04 04:52 | 2018-12-27 07:11 | 2018-12-27 09:22 | CM | 2019-06-25 23:15 | 2019-06-25 23:15 | HP BFW Pump 541 C Packing leak | P-541 | 2 | NULL | 0 | 952 | 3 | NULL | GD | MECH | PC | 16 | 2.1705 | 570.3239 | 572.4944
90 | 174771 | 194928 | CLOSE | 2018-12-10 05:30 | 2018-12-10 21:30 | 2019-01-16 06:50 | 2019-01-16 07:59 | PM | 2019-07-15 23:15 | 2019-07-15 23:15 | 1 Month - Check vibration and temperature trends on BFW Pump Motor and Forced Draft Fan motors | P-541 | 0 | 1041 | 0 | 0 | 3 | NULL | GD | MECH | NULL | 16 | 1.1504 | 889.3285 | 890.4789
91 | 174911 | 195069 | CLOSE | 2018-12-12 05:30 | 2018-12-12 21:30 | 2019-01-13 16:53 | 2019-01-14 10:47 | PM | 2019-07-13 23:15 | 2019-07-13 23:15 | 1 Year - HP BFW Pump Casing Bearing Lubrication Oil Change | P-541 | 0 | 1045 | 0 | 0 | 3 | NULL | GD | MECH | NULL | 16 | 17.8867 | 779.3863 | 797.273
92 | 175768 | 195935 | CLOSE | 2018-12-24 12:31 | 2018-12-25 04:31 | 2018-12-27 16:51 | 2018-12-28 06:45 | CM | 2019-06-26 23:15 | 2019-06-26 23:15 | Mechanical seal on P-524B starting to fail | P-524B | 4 | NULL | 0 | 1725.8652 | 3 | PUMPCENV | ALGAR | MECH | PC | 16 | 13.906 | 76.3307 | 90.2367
93 | 176470 | 196644 | CLOSE | 2019-01-03 07:05 | 2019-01-04 07:05 | 2019-10-07 16:47 | 2019-10-08 09:41 | MINORTA | 2020-04-05 23:15 | 2020-04-05 23:15 | Check alignment--see notes | P-541A | 6 | NULL | 0 | 60.16 | 2 | NULL | ALGAR | MECH | SC | 24 | 16.9019 | 6657.6866 | 6674.5885
94 | 179411 | 199615 | CLOSE | 2019-02-16 05:30 | 2019-02-16 21:30 | 2019-03-21 08:18 | 2019-03-21 11:43 | PM | 2019-09-17 23:15 | 2019-09-17 23:15 | 1 Month - Check vibration and temperature trends on BFW Pump Motor and Forced Draft Fan motors | P-541 | 6 | 1041 | 0 | 0 | 3 | NULL | GD | MECH | NULL | 16 | 3.4147 | 794.8012 | 798.2158
95 | 180352 | 200565 | CLOSE | 2019-03-02 06:46 | 2019-03-03 06:46 | 2019-03-04 07:14 | 2019-10-13 17:26 | CM | 2020-04-10 23:15 | 2020-04-10 23:15 | P-541A HP BFW Motor - Bump test new motor for rotation and tale IR scans when running | P-541A M | 3 | NULL | 7 | 4190.67 | 2 | MOTOELEA | ALGAR | ELECTRICAL | MC | 24 | 5362.1969 | 48.4678 | 5410.6647
96 | 181076 | 201296 | CLOSE | 2019-03-13 16:21 | 2019-03-14 16:21 | 2019-04-23 13:42 | 2019-04-23 15:31 | CM | 2019-10-20 23:15 | 2019-10-20 23:15 | Support shoe on line from T-715 to P-524 pumps is about to fall off | P-524 | 3 | NULL | 0 | 406.76 | 2 | NULL | GD | MECH | PC | 24 | 1.8271 | 981.3488 | 983.1759
97 | 183464 | 203709 | CLOSE | 2019-04-21 05:31 | 2019-04-21 21:31 | 2019-05-02 06:47 | 2019-05-02 09:48 | PM | 2019-10-29 23:15 | 2019-10-29 23:15 | 1 Month - Check vibration and temperature trends on BFW Pump Motor and Forced Draft Fan motors | P-541 | 2 | 1041 | 0 | 0 | 3 | NULL | GD | MECH | MC | 16 | 3.0116 | 265.2722 | 268.2838
98 | 184086 | 204366 | CLOSE | 2019-04-30 15:59 | 2019-05-01 23:59 | 2019-05-08 07:39 | 2019-05-08 07:41 | CM | 2019-11-04 23:15 | 2019-11-04 23:15 | Rack out and Remove P-541A | P-541 A M | 8 | NULL | 0 | 0 | 1 | MOTOELEA | GD | ELECTRICAL | PC | 32 | 0.024419 | 183.6709 | 183.6953
99 | 184521 | 204806 | CLOSE | 2019-05-07 12:55 | 2019-05-07 16:55 | 2019-09-15 17:20 | 2019-09-15 18:43 | MAJORTA | 2020-03-13 23:15 | 2020-03-13 23:15 | Replace HP BFW Suction/Discharge Block Valves - Major T/A | P-541 | 12 | NULL | 0 | 0 | 6 | NULL | GD | MECH | SC | 4 | 1.3846 | 3148.4256 | 3149.8102
100 | 184522 | 204807 | CLOSE | 2019-05-07 13:05 | 2019-05-07 17:05 | 2019-11-29 16:04 | 2019-11-30 08:39 | CM | 2020-05-28 23:15 | 2020-05-28 23:15 | Clean up discharge vent/gauges on P-541 pumps - Major T/A | P-541 | 4 | NULL | 0 | 399.7076 | 6 | NULL | GD | MECH | SC | 4 | 16.5924 | 4946.9736 | 4963.566
101 | 185588 | 205883 | CLOSE | 2019-05-23 12:35 | 2019-05-23 16:35 | 2019-09-16 16:15 | 2019-09-16 16:15 | MAJORTA | 2020-03-14 23:15 | 2020-03-14 23:15 | Service P-541 B motor T-Box. | P-541 B M | 2 | NULL | 0 | 0 | 6 | MOTOELEA | GD | ELECTRICAL | MC | 4 | 0.0038742 | 2787.6678 | 2787.6717
102 | 185589 | 205884 | CLOSE | 2019-05-23 12:41 | 2019-05-23 16:41 | 2019-09-16 15:52 | 2019-09-16 15:53 | MAJORTA | 2020-03-14 23:15 | 2020-03-14 23:15 | Service P-541C Motor T-Box | P-541 C M | 2 | NULL | 0 | 0 | 6 | MOTOELEA | GD | ELECTRICAL | MC | 4 | 0.0034628 | 2787.1877 | 2787.1911
103 | 186168 | 206469 | CLOSE | 2019-06-02 05:30 | 2019-06-02 21:30 | 2019-06-08 08:35 | 2019-06-11 11:14 | PM | 2019-12-08 23:16 | 2019-12-08 23:16 | 1 Month - Check vibration and temperature trends on BFW Pump Motor and Forced Draft Fan motors | P-541 | 0 | 1041 | 0 | 8.4569 | 3 | NULL | GD | MECH | NULL | 16 | 74.6536 | 147.0799 | 221.7334
104 | 188712 | 209039 | CLOSE | 2019-07-11 05:30 | 2019-07-11 21:30 | 2019-08-05 15:07 | 2019-08-05 16:50 | PM | 2020-02-01 23:15 | 2020-02-01 23:15 | 1 Month - Check vibration and temperature trends on BFW Pump Motor and Forced Draft Fan motors | P-541 | 2 | 1041 | 0 | 0 | 3 | NULL | GD | MECH | MC | 16 | 1.7213 | 609.6037 | 611.325
105 | 191252 | 211605 | CLOSE | 2019-08-17 11:47 | 2019-08-18 03:47 | 2019-11-19 07:36 | 2019-11-19 07:36 | CM | 2020-05-17 23:15 | 2020-05-17 23:15 | P-525A needs to be rebuilt | P-525A | 4 | NULL | 0 | 0 | 3 | PUMPCENV | ALGAR | MECH | PC | 16 | 0.0032675 | 2251.8233 | 2251.8265
106 | 192438 | 212803 | CLOSE | 2019-09-05 05:30 | 2019-09-05 21:30 | 2019-10-13 07:38 | 2019-10-13 10:08 | PM | 2020-04-10 23:15 | 2020-04-10 23:15 | 1 Month - Check vibration and temperature trends on BFW Pump Motor and Forced Draft Fan motors | P-541 | 0 | 1041 | 0 | 0 | 3 | NULL | GD | MECH | NULL | 16 | 2.5005 | 914.1288 | 916.6293
107 | 192761 | 213129 | COMP | 2019-09-10 23:29 | 2019-09-11 03:29 | 2020-07-13 07:14 | 2020-07-13 07:54 | CM | 2020-07-13 07:54 | 2020-07-13 07:54 | Valve on Recycle Line from HPBFW Pumps to BFW tank needs to be repaired | P-541 | 3 | NULL | 0 | 0 | 5 | NULL | GD | MECH | SC | 4 | 0.67581 | 7351.7413 | 7352.4172
108 | 193562 | 213938 | CLOSE | 2019-09-23 08:40 | 2019-09-23 12:40 | 2020-02-04 07:09 | 2020-02-04 09:24 | CM | 2020-08-02 23:15 | 2020-08-02 23:15 | re-enable assign start block settings on P-541C 369 relay | P-541 C M | 4 | NULL | 1 | 0 | 5 | MOTOELEA | GD | ELECTRICAL | MC | 4 | 2.2525 | 3214.4726 | 3216.7251
109 | 196741 | 217149 | CLOSE | 2019-11-13 05:30 | 2019-11-13 21:30 | 2019-11-16 07:52 | 2019-11-16 14:59 | PM | 2020-05-14 23:15 | 2020-05-14 23:15 | 1 Month - Check vibration and temperature trends on BFW Pump Motor and Forced Draft Fan motors | P-541 | 0 | 1041 | 0 | 0 | 3 | NULL | GD | MECH | NULL | 16 | 7.1184 | 74.3637 | 81.4821
110 | 198715 | 219143 | CLOSE | 2019-12-16 05:30 | 2019-12-16 21:30 | 2019-12-28 07:17 | 2019-12-28 07:18 | PM | 2020-06-25 23:15 | 2020-06-25 23:15 | 1 Month - Check vibration and temperature trends on BFW Pump Motor and Forced Draft Fan motors | P-541 | 0 | 1041 | 0 | 0 | 3 | NULL | GD | MECH | NULL | 16 | 0.0024397 | 289.786 | 289.7885
111 | 200356 | 220801 | CLOSE | 2020-01-14 05:30 | 2020-01-14 21:30 | 2020-02-04 07:39 | 2020-02-04 09:24 | PM | 2020-08-02 23:15 | 2020-08-02 23:15 | 1 Year - HP BFW Pump Casing Bearing Lubrication Oil Change | P-541 | 0 | 1045 | 8 | 0 | 3 | NULL | GD | MECH | NULL | 16 | 1.7485 | 506.1399 | 507.8884
112 | 201215 | 221668 | COMP | 2020-01-28 05:30 | 2020-01-28 21:30 | 2020-04-02 06:34 | 2020-04-02 06:34 | PM | 2020-04-02 06:34 | 2020-04-02 06:34 | 1 Month - Check vibration and temperature trends on BFW Pump Motor and Forced Draft Fan motors | P-541 | 2 | 1041 | 0 | 0 | 3 | NULL | GD | MECH | NULL | 16 | 0.0027167 | 1561.0546 | 1561.0573
113 | 204656 | 225257 | COMP | 2020-03-25 08:42 | 2020-03-26 08:42 | 2020-03-29 08:33 | 2020-03-29 08:54 | CM | 2020-03-29 08:54 | 2020-03-29 08:54 | P-541A alignment/troubleshooting | P-541A | 6 | NULL | 2 | 0 | 2 | NULL | ALGAR | MECH | SC | 24 | 0.35685 | 95.8427 | 96.1995
114 | 204824 | 225427 | COMP | 2020-03-28 17:24 | NULL | 2020-04-01 06:41 | 2020-04-01 07:50 | CM | 2020-04-01 07:50 | 2020-04-01 07:50 | Request to lockout 4160v on P-541-A HP BFW Pump for alignment | P-541A | 2 | NULL | 2 | 0 | NULL | NULL | ALGAR | ELECTRICAL | MC | #VALUE! | 1.1381 | 85.2869 | 86.425
115 | 204825 | 225428 | COMP | 2020-03-28 17:25 | 2020-03-29 17:25 | 2020-04-01 06:46 | 2020-04-01 07:50 | CM | 2020-04-01 07:50 | 2020-04-01 07:50 | Request to lockout 4160v for P-541-B HP BFW Pump for alignment | P-541B | 2 | NULL | 2 | 0 | 2 | NULL | ALGAR | ELECTRICAL | MC | 24 | 1.0747 | 85.3356 | 86.4103
116 | 204870 | 225473 | COMP | 2020-03-29 08:53 | 2020-03-30 00:53 | 2020-04-10 06:19 | 2020-04-10 17:51 | CM | 2020-04-10 17:51 | 2020-04-10 17:51 | BFW pump alignment P- 541C | P-541C M | 4 | NULL | 3 | 0 | 3 | MOTOELEA | ALGAR | MECH | MC | 16 | 11.5227 | 285.4446 | 296.9673
117 | 204966 | 225570 | COMP | 2020-03-31 07:33 | 2020-04-01 07:33 | 2020-04-01 06:35 | 2020-04-01 07:49 | CM | 2020-04-01 07:49 | 2020-04-01 07:49 | Request to lockout 4160v breaker for P-541C so Millwrights could do mechanical alinement | P-541C | 3 | NULL | 2 | 0 | 2 | NULL | ALGAR | ELECTRICAL | MC | 24 | 1.2302 | 23.0444 | 24.2746
118 | 206712 | 227334 | COMP | 2020-05-02 05:30 | 2020-05-02 21:30 | 2020-05-03 15:44 | 2020-05-03 16:02 | PM | 2020-05-03 16:02 | 2020-05-03 16:02 | 1 Month - Grease 4160V Motors | P-541 | 0 | 1041 | 0 | 0 | 3 | NULL | GD | MECH | NULL | 16 | 0.3012 | 34.2249 | 34.5261
119 | 207322 | 227950 | COMP | 2020-05-13 06:37 | 2020-05-14 06:37 | 2020-05-15 07:35 | 2020-05-19 08:38 | CM | 2020-05-19 08:38 | 2020-05-19 08:38 | P-541 A | P-541 A | 2 | NULL | 0 | 0 | 2 | PUMPCEN | GD | MECH | SC | 24 | 97.0396 | 48.9703 | 146.0099
120 | 207909 | 228543 | COMP | 2020-05-24 06:55 | 2020-05-25 06:55 | 2020-05-24 16:22 | 2020-05-24 20:02 | CM | 2020-05-24 20:02 | 2020-05-24 20:02 | Called to investigate noise coming from P-541A HP BFW motor | P-541 A M | 2 | NULL | 3 | 0 | 2 | MOTOELEA | GD | ELECTRICAL | MC | 24 | 3.6802 | 9.4403 | 13.1205
121 | 208451 | 229090 | COMP | 2020-06-03 05:31 | 2020-06-03 21:31 | 2020-06-09 09:43 | 2020-06-09 22:23 | PM | 2020-06-09 22:23 | 2020-06-09 22:23 | 1 Month - Grease 4160V Motors | P-541 | 0 | 1041 | 1 | 0 | 3 | NULL | GD | MECH | NULL | 16 | 12.6701 | 148.2007 | 160.8708
122 | 208487 | 229127 | APPR | 2020-06-04 03:08 | 2020-06-04 19:08 | NULL | NULL | CM | 2020-06-05 17:57 | 2020-06-05 17:57 | False indicator on P-541C discharge valve | P-541 | 2 | NULL | 0 | 0 | 3 | NULL | GD | INSTRUMTN | SC | 16 | #VALUE! | #VALUE! | #VALUE!
123 | 209058 | 229704 | COMP | 2020-06-14 07:35 | 2020-06-15 07:35 | 2020-06-16 07:05 | 2020-06-16 09:27 | CM | 2020-06-16 09:27 | 2020-06-16 09:27 | VFD at source water well 3 of 19 tripping. | P-875 VFD | 4 | NULL | 0 | 0 | 2 | VFD | ALGAR | ELECTRICAL | MC | 24 | 2.3805 | 47.4933 | 49.8738
124 | 209107 | 229753 | COMP | 2020-06-15 08:34 | 2020-06-16 00:34 | 2020-06-17 06:53 | 2020-06-17 08:41 | CM | 2020-06-17 08:41 | 2020-06-17 08:41 | Replace fuses and rear cooling fan on 4 of 19 WSW | P-876 VFD | 3 | NULL | 0 | 0 | 3 | VFD | ALGAR | ELECTRICAL | MC | 16 | 1.7979 | 46.3188 | 48.1167
125 | 209832 | 230485 | COMP | 2020-06-28 15:51 | 2020-06-29 07:51 | 2020-06-28 15:57 | 2020-06-28 15:57 | CM | 2020-06-28 15:57 | 2020-07-07 16:13 | P-525A Inspection and repair | P-525A | 5 | NULL | 0 | 5870.6389 | 3 | PUMPCENV | ALGAR | MECH | MC | 16 | 0.0034667 | 0.10018 | 0.10365
126 | 210443 | 231103 | COMP | 2020-07-09 05:30 | 2020-07-09 21:30 | 2020-07-18 15:51 | 2020-07-18 16:41 | PM | 2020-07-18 16:41 | 2020-07-18 16:41 | 1 Month - Grease 4160V Motors | P-541 | 0 | 1041 | 0 | 0 | 3 | NULL | GD | MECH | NULL | 16 | 0.83828 | 226.343 | 227.1812

## nonulldates_ouralgarpumps
index | wonum | workorderid | status | reportdate | respondby | actstart | actfinish | worktype | statusdate | changedate | description | location | estdur | pmnum | actlabhrs | actmatcost | wopriority | failurecode | siteid | craft | approve_type | time_to_respond | actual_ttrepair | delay_to_start | ttc_after_report
0 | 85409 | 102550 | CLOSE | 2016-01-08 05:30 | 2016-01-08 21:30 | 2016-01-12 14:45 | 2016-01-13 07:08 | PM | 2016-07-11 23:15 | 2016-07-11 23:15 | 1 Month - Boiler Feed Water Pump Motor Bearing Lubrication | P-541 | 3 | 1041 | 0 | 0 | 3 | NULL | GD | MECH | NULL | 16 | 16.3958 | 105.2364 | 121.6322
1 | 86012 | 103209 | CLOSE | 2016-01-15 06:55 | 2016-01-16 06:55 | 2016-01-27 17:06 | 2016-01-28 06:29 | CM | 2016-07-26 23:15 | 2016-07-26 23:15 | Build log book and document settings and temperatures on P-541A | P-541 A M | 2 | NULL | 0 | 0 | 2 | MOTOELEA | GD | ELECTRICAL | E/I Work | 24 | 13.3921 | 298.1895 | 311.5816
2 | 86016 | 103213 | CLOSE | 2016-01-15 07:28 | 2016-01-16 07:28 | 2016-01-18 07:15 | 2016-01-18 07:18 | CM | 2016-07-16 23:15 | 2016-07-16 23:15 | Please DELETE | P-541B M | 0 | NULL | 0 | 0 | 2 | MOTOELEA | ALGAR | ELECTRICAL | E/I Work | 24 | 0.045821 | 71.7822 | 71.828
3 | 86101 | 103369 | CLOSE | 2016-01-16 06:55 | 2016-01-17 06:55 | 2016-01-27 17:10 | 2016-01-28 06:30 | CM | 2016-07-26 23:15 | 2016-07-26 23:15 | Build log books, document settings and temperatures on P-541B | P-541 B M | 3 | NULL | 0 | 0 | 2 | MOTOELEA | GD | ELECTRICAL | E/I Work | 24 | 13.3295 | 274.252 | 287.5815
4 | 86102 | 103370 | CLOSE | 2016-01-16 06:56 | 2016-01-17 06:56 | 2016-01-27 17:11 | 2016-01-28 06:30 | CM | 2016-07-26 23:15 | 2016-07-26 23:15 | Build log books, document settings and temperatures on P-541C | P-541 C M | 3 | NULL | 0 | 0 | 2 | MOTOELEA | GD | ELECTRICAL | E/I Work | 24 | 13.3081 | 274.2542 | 287.5623
5 | 86105 | 103373 | CLOSE | 2016-01-16 10:35 | 2016-01-17 02:35 | 2016-04-04 06:20 | 2016-04-04 11:54 | CM | 2016-10-01 23:15 | 2016-10-01 23:15 | Replace packing on all of the P-541 | P-541 C | 4 | NULL | 0 | 3154.6253 | 3 | PUMPCEN | GD | MECH | Maint Work | 16 | 5.582 | 1891.7355 | 1897.3175
6 | 88567 | 105844 | CLOSE | 2016-02-13 05:30 | 2016-02-13 21:30 | 2016-06-05 14:32 | 2016-06-05 14:44 | PM | 2016-12-02 23:15 | 2016-12-02 23:15 | 1 Month - Boiler Feed Water Pump Motor Bearing Lubrication | P-541 | 0 | 1041 | 0 | 0 | 3 | NULL | GD | MECH | NULL | 16 | 0.19187 | 2721.03 | 2721.2219
7 | 89942 | 107219 | CLOSE | 2016-03-01 10:29 | 2016-03-01 14:29 | 2017-04-25 10:11 | 2017-04-25 10:17 | MAJORTA | 2017-10-22 23:17 | 2017-10-22 23:17 | T/A work order to replace all the inlet valves. | P-541A | 12 | NULL | 0 | 0 | 6 | NULL | ALGAR | MECH | Maint Work | 4 | 0.10816 | 10079.6978 | 10079.8059
8 | 89943 | 107220 | CLOSE | 2016-03-01 10:32 | 2016-03-01 14:32 | 2017-04-25 10:10 | 2017-04-25 10:17 | MAJORTA | 2017-10-22 23:17 | 2017-10-22 23:17 | T/A This work order is to change out the discharge valve on P-541C | P-541C | 12 | NULL | 0 | 0 | 6 | NULL | ALGAR | MECH | Maint Work | 4 | 0.12543 | 10079.6319 | 10079.7573
9 | 90024 | 107301 | CLOSE | 2016-03-02 06:49 | 2016-03-02 10:49 | 2016-06-24 16:30 | 2016-06-25 06:45 | CM | 2016-12-22 23:15 | 2016-12-22 23:15 | P-524 ORF feedpump seal flush install newcheck valves. | P-524 | 3 | NULL | 0 | 0 | 6 | NULL | GD | INSTRUMTN | E/I Work | 4 | 14.2492 | 2745.6959 | 2759.9451
10 | 90039 | 107316 | CLOSE | 2016-03-03 01:30 | 2016-03-03 05:30 | 2016-03-14 10:52 | 2016-03-14 11:50 | CM | 2016-09-10 23:15 | 2016-09-10 23:15 | P-524 Seal water supply check valves on seal water lines | P-524A | 1.5 | NULL | 0 | 0 | 6 | PUMPCENV | ALGAR | INSTRUMTN | E/I Work | 4 | 0.96689 | 273.3671 | 274.334
11 | 91099 | 108471 | CLOSE | 2016-03-15 17:22 | 2016-03-16 09:22 | 2016-06-24 07:56 | 2016-06-24 10:39 | CM | 2016-12-21 23:15 | 2016-12-21 23:15 | P-524 mech seal flush check valves | P-524 | 0 | NULL | 0 | 3776.37 | 3 | NULL | GD | MECH | E/I Work | 16 | 2.7233 | 2414.567 | 2417.2903
12 | 95910 | 114073 | CLOSE | 2016-05-17 02:23 | 2016-05-17 18:23 | 2016-05-27 18:16 | 2016-05-28 07:14 | CM | 2016-11-24 23:15 | 2016-11-24 23:15 | Change P-524A seal | P-524A M | 2 | NULL | 0 | 0 | 3 | MOTOELEA | ALGAR | MECH | Maint Work | 16 | 12.9677 | 255.8851 | 268.8529
13 | 96648 | 114819 | CLOSE | 2016-05-26 11:27 | 2016-05-27 11:27 | 2016-05-30 06:26 | 2016-05-30 06:53 | CM | 2016-11-26 23:15 | 2016-11-26 23:15 | P-525A | P-525 A | 6 | NULL | 0 | 0 | 2 | PUMPCEN | GD | MECH | Maint Work | 24 | 0.45897 | 90.9817 | 91.4406
14 | 96649 | 114820 | CLOSE | 2016-05-26 13:24 | 2016-05-27 05:24 | 2016-06-03 07:23 | 2016-06-03 07:51 | CM | 2016-11-30 23:15 | 2016-11-30 23:15 | P-525A Seal Failure | P-525 A M | 6 | NULL | 0 | 1938.287 | 3 | MOTOELEA | GD | MECH | Maint Work | 16 | 0.46125 | 185.9957 | 186.457
15 | 99722 | 117924 | CLOSE | 2016-07-05 05:31 | 2016-07-05 21:31 | 2016-07-12 11:01 | 2016-07-12 12:02 | PM | 2017-01-08 23:15 | 2017-01-08 23:15 | 1 Month - Boiler Feed Water Pump Motor Bearing Lubrication | P-541 | 0 | 1041 | 0 | 0 | 3 | NULL | GD | MECH | NULL | 16 | 1.0148 | 173.5031 | 174.5178
16 | 100311 | 118519 | CLOSE | 2016-07-12 16:44 | 2016-07-13 08:44 | 2016-07-29 13:20 | 2016-07-29 14:39 | CM | 2017-01-25 23:15 | 2017-01-25 23:15 | please inspect/replace P-524A ORF feed pump | P-524A | 3 | NULL | 0 | 3509.86 | 3 | PUMPCENV | ALGAR | MECH | Maint Work | 16 | 1.3212 | 404.6022 | 405.9234
17 | 101793 | 120016 | CLOSE | 2016-07-30 10:46 | 2016-07-31 02:46 | 2016-08-15 16:54 | 2016-08-16 06:29 | CM | 2017-02-12 23:15 | 2017-02-12 23:15 | Seal flush water check valve install change on P524A/B | P-524 | 0 | NULL | 0 | 0 | 3 | NULL | GD | INSTRUMTN | E/I Work | 16 | 13.5899 | 390.139 | 403.7289
18 | 102817 | 121050 | CLOSE | 2016-08-12 05:30 | 2016-08-12 21:30 | 2016-08-21 13:38 | 2016-08-21 13:58 | PM | 2017-02-17 23:15 | 2017-02-17 23:15 | 1 Month - Boiler Feed Water Pump Motor Bearing Lubrication | P-541 | 0 | 1041 | 0 | 0 | 3 | NULL | GD | MECH | NULL | 16 | 0.32657 | 224.128 | 224.4546
19 | 105823 | 124086 | CLOSE | 2016-09-18 04:22 | 2016-09-19 04:22 | 2016-10-11 17:36 | 2016-10-14 11:13 | CM | 2017-04-12 23:15 | 2017-04-12 23:15 | P-541A mechanical seal leaking, noted dripping concerns, Sept 18, 2016. | P-541A | 1 | NULL | 0 | 0 | 2 | NULL | ALGAR | MECH | Maint Work | 24 | 65.6118 | 565.2303 | 630.8421
20 | 106058 | 124324 | CLOSE | 2016-09-21 03:51 | 2016-09-22 03:51 | 2017-01-24 07:45 | 2017-01-24 12:55 | CM | 2017-07-23 23:15 | 2017-07-23 23:15 | P-524B suction strainer is leaking while postive pressure | P-524B | 3 | NULL | 0 | 507.4 | 2 | PUMPCENV | ALGAR | MECH | Maint Work | 24 | 5.1719 | 3003.8911 | 3009.063
21 | 106099 | 124365 | CLOSE | 2016-09-21 05:30 | 2016-09-21 21:30 | 2016-10-01 15:11 | 2016-10-03 14:27 | PM | 2017-04-01 23:15 | 2017-04-01 23:15 | 1 Month - Boiler Feed Water Pump Motor Bearing Lubrication | P-541 | 0 | 1041 | 0 | 0 | 3 | NULL | GD | MECH | NULL | 16 | 47.2796 | 249.6706 | 296.9502
22 | 106822 | 125095 | CLOSE | 2016-09-30 07:35 | 2016-10-01 07:35 | 2016-10-01 17:51 | 2016-10-03 14:28 | CM | 2017-04-01 23:15 | 2017-04-01 23:15 | Check Valve downstream of P-524B, replace, pump rotates backward when it is off. | P-524B | 5 | NULL | 0 | 1610.19 | 2 | PUMPCENV | ALGAR | MECH | Maint Work | 24 | 44.6087 | 34.2624 | 78.8711
23 | 108250 | 126538 | CLOSE | 2016-10-18 16:36 | 2016-10-19 08:36 | 2016-12-28 16:32 | 2016-12-28 16:33 | CM | 2017-06-26 23:15 | 2017-06-26 23:15 | Tubing line damaged off of suction strainer gas line (P-525A)De-Oiled Water Pump A | P-525A | 0 | NULL | 0 | 0 | 3 | PUMPCENV | ALGAR | INSTRUMTN | Maint Work | 16 | 0.01885 | 1703.9451 | 1703.964
24 | 109517 | 127818 | CLOSE | 2016-11-03 05:31 | 2016-11-03 21:31 | 2016-11-08 07:27 | 2016-11-08 18:39 | PM | 2017-05-07 23:15 | 2017-05-07 23:15 | 1 Month - Boiler Feed Water Pump Motor Bearing Lubrication | P-541 | 3 | 1041 | 0 | 0 | 3 | NULL | GD | MECH | NULL | 16 | 11.2094 | 121.93 | 133.1394
25 | 109818 | 128122 | CLOSE | 2016-11-06 11:47 | 2016-11-07 03:47 | 2017-01-17 16:15 | 2017-01-17 17:22 | CM | 2017-07-16 23:15 | 2017-07-16 23:15 | P-525A check valve passes | P-525 | 0 | NULL | 0 | 1045.82 | 3 | NULL | GD | MECH | Maint Work | 16 | 1.1134 | 1732.4626 | 1733.576
26 | 111275 | 129703 | CLOSE | 2016-11-25 05:30 | 2016-11-25 21:30 | 2016-12-02 08:15 | 2016-12-02 10:21 | PM | 2017-05-31 23:15 | 2017-05-31 23:15 | 1 Year - HP BFW Pump Casing Bearing Lubrication Oil Change | P-541 | 0 | 1045 | 0 | 0 | 3 | NULL | GD | MECH | NULL | 16 | 2.093 | 170.7425 | 172.8355
27 | 112394 | 130833 | CLOSE | 2016-12-08 05:31 | 2016-12-08 21:31 | 2016-12-20 08:18 | 2016-12-20 08:48 | PM | 2017-06-18 23:15 | 2017-06-18 23:15 | 1 Month - Boiler Feed Water Pump Motor Bearing Lubrication | P-541 | 0 | 1041 | 0 | 0 | 3 | NULL | GD | MECH | NULL | 16 | 0.50559 | 290.7899 | 291.2955
28 | 112902 | 131405 | CLOSE | 2016-12-14 09:16 | 2016-12-14 13:16 | 2016-12-16 08:16 | 2016-12-16 16:14 | MAJORTA | 2017-06-14 23:15 | 2017-06-14 23:15 | Passing Discharge Valve P-541B | P-541B | 0 | NULL | 0 | 0 | 6 | NULL | ALGAR | MECH | SC | 4 | 7.9614 | 46.9919 | 54.9532
29 | 113213 | 131719 | CLOSE | 2016-12-18 16:46 | 2016-12-19 08:46 | 2016-12-20 11:17 | 2016-12-20 11:35 | CM | 2017-06-18 23:15 | 2017-06-18 23:15 | Add trend to HMI for P-541 A/B/C multilin temperature | P-541 | 0 | NULL | 4 | 0 | 3 | NULL | GD | ICS | SC | 16 | 0.31186 | 42.5125 | 42.8244
30 | 114700 | 133221 | CLOSE | 2017-01-06 14:10 | 2017-01-06 18:10 | 2017-04-25 10:06 | 2017-04-25 10:07 | MAJORTA | 2017-10-22 23:15 | 2017-10-22 23:15 | (T/A) Install 316 Injection Quill For FE242 | P-525A | 3 | NULL | 0 | 0 | 6 | PUMPCENV | ALGAR | MECH | SC | 4 | 0.029068 | 2611.9203 | 2611.9493
31 | 115753 | 134284 | CLOSE | 2017-01-20 05:31 | 2017-01-20 21:31 | 2017-01-31 09:28 | 2017-01-31 17:22 | PM | 2017-07-30 23:15 | 2017-07-30 23:15 | 1 Month - Boiler Feed Water Pump Motor Bearing Lubrication | P-541 | 0 | 1041 | 0 | 0 | 3 | NULL | GD | MECH | NULL | 16 | 7.8856 | 267.9648 | 275.8504
32 | 118959 | 137643 | CLOSE | 2017-02-28 05:31 | 2017-02-28 21:31 | 2017-03-22 12:47 | 2017-03-22 15:47 | PM | 2017-09-18 23:15 | 2017-09-18 23:15 | 1 Month - Boiler Feed Water Pump Motor Bearing Lubrication | P-541 | 0 | 1041 | 0 | 0 | 3 | NULL | GD | MECH | NULL | 16 | 2.9978 | 535.2653 | 538.2631
33 | 121789 | 140659 | CLOSE | 2017-04-03 16:02 | 2017-04-04 16:02 | 2017-04-10 14:06 | 2017-04-10 15:58 | CM | 2017-10-07 23:15 | 2017-10-07 23:15 | Spool Measurements for P-525 Pump common discharge. | P-525A | 3 | NULL | 0 | 0 | 2 | PUMPCENV | ALGAR | MECH | MC | 24 | 1.8754 | 166.0611 | 167.9365
34 | 122367 | 141274 | CLOSE | 2017-04-10 06:37 | 2017-04-10 22:37 | 2017-04-14 15:50 | 2017-04-14 16:23 | CM | 2017-10-11 23:15 | 2017-10-11 23:15 | P-524B Suction Strainer lid will not seal | P-524 B | 0 | NULL | 0 | 6180.5723 | 3 | TRANSELE | GD | MECH | PC | 16 | 0.55404 | 105.2072 | 105.7612
35 | 123309 | 142226 | CLOSE | 2017-04-22 05:31 | 2017-04-22 21:31 | 2017-04-25 07:33 | 2017-04-25 09:20 | PM | 2017-10-22 23:17 | 2017-10-22 23:17 | 1 Month - Boiler Feed Water Pump Motor Bearing Lubrication | P-541 | 0 | 1041 | 0 | 0 | 3 | NULL | GD | MECH | NULL | 16 | 1.7964 | 74.0327 | 75.8291
36 | 126114 | 145206 | CLOSE | 2017-05-25 05:31 | 2017-05-25 21:31 | 2017-06-02 07:19 | 2017-06-02 10:15 | PM | 2017-11-29 23:15 | 2017-11-29 23:15 | 1 Month - Boiler Feed Water Pump Motor Bearing Lubrication | P-541 | 3 | 1041 | 0 | 19.84 | 3 | NULL | GD | MECH | NULL | 16 | 2.9344 | 193.7994 | 196.7339
37 | 126992 | 146092 | CLOSE | 2017-06-04 09:38 | 2017-06-05 01:38 | 2017-06-05 13:42 | 2017-06-06 06:20 | CM | 2017-12-03 23:15 | 2017-12-03 23:15 | P-541B Discharge Chain Valve needs re-alignment and tightening | P-541 B | 2 | NULL | 0 | 0 | 3 | PUMPCEN | GD | MECH | PC | 16 | 16.6273 | 28.0678 | 44.6951
38 | 127653 | 146760 | CLOSE | 2017-06-12 06:57 | 2017-06-13 06:57 | 2017-06-15 07:06 | 2017-06-15 07:14 | CM | 2017-12-12 23:15 | 2017-12-12 23:15 | Called to investigate trip on VFD for 3-19 Source Water Well | P-875 VFD | 3 | NULL | 2 | 0 | 2 | VFD | ALGAR | ELECTRICAL | PC | 24 | 0.12139 | 72.1532 | 72.2746
39 | 127899 | 147009 | CLOSE | 2017-06-15 17:09 | 2017-06-16 17:09 | 2017-06-20 07:12 | 2017-06-20 07:29 | CM | 2017-12-17 23:15 | 2017-12-17 23:15 | Troubleshoot 3-19 Source Water Well .Take IR scans to assist in troubleshooting | P-875 VFD | 12 | NULL | 0 | 191.85 | 2 | VFD | ALGAR | ELECTRICAL | PC | 24 | 0.29041 | 110.0411 | 110.3315
40 | 129271 | 148394 | CLOSE | 2017-07-02 05:31 | 2017-07-02 21:31 | 2017-07-04 07:01 | 2017-07-04 09:52 | PM | 2017-12-31 23:15 | 2017-12-31 23:15 | 1 Month - Boiler Feed Water Pump Motor Bearing Lubrication | P-541 | 0 | 1041 | 0 | 0 | 3 | NULL | GD | MECH | NULL | 16 | 2.8628 | 49.4986 | 52.3614
41 | 131621 | 150768 | CLOSE | 2017-07-29 15:13 | 2017-07-30 15:13 | 2017-08-01 07:25 | 2017-08-02 06:59 | CM | 2018-01-29 23:15 | 2018-01-29 23:15 | p-525b seal | P-525 B | 5 | NULL | 0 | 96.0738 | 2 | PUMPCEN | GD | MECH | PC | 24 | 23.5682 | 64.188 | 87.7562
42 | 132110 | 151262 | CLOSE | 2017-08-04 05:31 | 2017-08-04 21:31 | 2017-08-13 08:12 | 2017-08-13 11:08 | PM | 2018-02-09 23:15 | 2018-02-09 23:15 | 1 Month - Boiler Feed Water Pump Motor Bearing Lubrication | P-541 | 0 | 1041 | 0 | 0 | 3 | NULL | GD | MECH | PC | 16 | 2.9411 | 218.6822 | 221.6233
43 | 134139 | 153704 | CLOSE | 2017-08-28 08:24 | 2017-08-29 16:24 | 2017-08-28 16:33 | 2017-08-28 17:38 | CM | 2018-02-24 23:15 | 2018-02-24 23:15 | 524A pump swop | P-524A | 4 | NULL | 0 | 2000.8779 | 1 | PUMPCENV | ALGAR | MECH | PC | 32 | 1.075 | 8.1639 | 9.2389
44 | 135460 | 155038 | CLOSE | 2017-09-13 05:31 | 2017-09-13 21:31 | 2017-09-21 15:01 | 2017-09-22 09:42 | PM | 2018-03-21 23:15 | 2018-03-21 23:15 | 1 Month - Check vibration and temperature trends on BFW Pump Motor and Forced Draft Fan motors | P-541 | 0 | 1041 | 0 | 0 | 3 | NULL | GD | MECH | SC | 16 | 18.673 | 201.5155 | 220.1885
45 | 135909 | 155491 | CLOSE | 2017-09-18 16:52 | 2017-09-19 16:52 | 2017-09-20 07:15 | 2017-09-20 09:51 | CM | 2018-03-19 23:15 | 2018-03-19 23:15 | Request to get price quote on critical spare motor for HP BFW Pumps | P-541A M | 0 | NULL | 6 | 49849.93 | 2 | MOTOELEA | ALGAR | ELECTRICAL | MC | 24 | 2.607 | 38.3764 | 40.9834
46 | 138409 | 158017 | CLOSE | 2017-10-18 21:12 | 2017-10-19 21:12 | 2017-10-20 12:58 | 2017-10-20 14:35 | CM | 2018-04-18 23:15 | 2018-04-18 23:15 | P-524 seal leaking | P-524A | 6 | NULL | 0 | 285.9614 | 2 | PUMPCENV | ALGAR | MECH | PC | 24 | 1.6262 | 39.7602 | 41.3865
47 | 138702 | 158313 | CLOSE | 2017-10-22 05:31 | 2017-10-22 21:31 | 2017-11-07 07:01 | 2017-11-07 14:41 | PM | 2018-05-06 23:15 | 2018-05-06 23:15 | 1 Month - Check vibration and temperature trends on BFW Pump Motor and Forced Draft Fan motors | P-541 | 0 | 1041 | 0 | 4.4159 | 3 | NULL | GD | MECH | PC | 16 | 7.6742 | 385.5024 | 393.1766
48 | 139267 | 158883 | CLOSE | 2017-10-28 06:32 | 2017-10-29 06:32 | 2017-10-30 17:37 | 2017-10-30 18:32 | CM | 2018-04-28 23:15 | 2018-04-28 23:15 | Replace P-541-B HP BFW 4160v 450HP Motor | P-541B M | 6 | NULL | 12 | 0 | 2 | MOTOELEA | ALGAR | ELECTRICAL | MC | 24 | 0.91469 | 59.0854 | 60.0001
49 | 139434 | 159052 | CLOSE | 2017-10-30 15:49 | 2017-10-31 07:49 | 2018-01-15 07:16 | 2018-01-15 07:21 | CM | 2018-07-14 23:15 | 2018-07-14 23:15 | NDE seal leak | P-541B | 5 | NULL | 0 | 0 | 3 | NULL | ALGAR | MECH | SC | 16 | 0.084279 | 1839.4545 | 1839.5388
50 | 139435 | 159053 | CLOSE | 2017-10-30 15:51 | 2017-10-31 07:51 | 2018-01-15 07:15 | 2018-01-15 07:15 | CM | 2018-07-14 23:15 | 2018-07-14 23:15 | NDE seal leak | P-541C | 12 | NULL | 0 | 0 | 3 | NULL | ALGAR | MECH | SC | 16 | 0.012319 | 1839.3993 | 1839.4116
51 | 139511 | 159130 | CLOSE | 2017-10-31 06:43 | 2017-11-01 06:43 | 2017-11-11 07:39 | 2017-11-11 10:38 | CM | 2018-05-10 23:15 | 2018-05-10 23:15 | Take IR scans on the new P-541B HP BFW | P-541B M | 3 | NULL | 2 | 0 | 2 | MOTOELEA | ALGAR | ELECTRICAL | MC | 24 | 2.985 | 264.922 | 267.907
52 | 142189 | 161835 | CLOSE | 2017-12-02 05:31 | 2017-12-02 21:31 | 2017-12-12 17:19 | 2017-12-12 18:55 | PM | 2018-06-10 23:15 | 2018-06-10 23:15 | 1 Year - HP BFW Pump Casing Bearing Lubrication Oil Change | P-541 | 0 | 1045 | 0 | 0 | 3 | NULL | GD | MECH | PC | 16 | 1.6075 | 251.8071 | 253.4146
53 | 142634 | 162284 | CLOSE | 2017-12-07 05:31 | 2017-12-07 21:31 | 2017-12-16 07:02 | 2017-12-16 07:27 | PM | 2018-06-14 23:15 | 2018-06-14 23:15 | 1 Month - Check vibration and temperature trends on BFW Pump Motor and Forced Draft Fan motors | P-541 | 2 | 1041 | 0 | 0 | 3 | NULL | GD | MECH | MC | 16 | 0.41051 | 217.5218 | 217.9323
54 | 145913 | 165615 | CLOSE | 2018-01-16 05:30 | 2018-01-16 21:30 | 2018-01-26 07:46 | 2018-01-26 17:43 | PM | 2018-07-25 23:15 | 2018-07-25 23:15 | 1 Month - Check vibration and temperature trends on BFW Pump Motor and Forced Draft Fan motors | P-541 | 0 | 1041 | 0 | 0 | 3 | NULL | GD | MECH | MC | 16 | 9.9483 | 242.262 | 252.2103
55 | 148215 | 167940 | CLOSE | 2018-02-12 14:12 | 2018-02-13 22:12 | 2018-02-13 06:56 | 2018-02-13 07:38 | CM | 2018-08-12 23:15 | 2018-08-12 23:15 | Called to investigate "Multilin Alarm" on P-541-C HP BFW Motor | P-541C M | 2 | NULL | 2 | 0 | 1 | MOTOELEA | ALGAR | ELECTRICAL | MC | 32 | 0.69024 | 16.7363 | 17.4265
56 | 149321 | 169057 | CLOSE | 2018-02-25 07:38 | 2018-02-26 07:38 | 2018-02-27 07:31 | 2018-02-27 09:30 | CM | 2018-08-26 23:15 | 2018-08-26 23:15 | Troubleshoot 4 of 19 WSW control panel freeze up issue | P-876 VFD | 2 | NULL | 0 | 0 | 2 | VFD | ALGAR | ELECTRICAL | PC | 24 | 1.983 | 47.8803 | 49.8633
57 | 149374 | 169111 | CLOSE | 2018-02-26 05:30 | 2018-02-26 21:30 | 2018-03-22 06:58 | 2018-03-24 10:42 | PM | 2018-09-20 23:15 | 2018-09-20 23:15 | 1 Month - Check vibration and temperature trends on BFW Pump Motor and Forced Draft Fan motors | P-541 | 2 | 1041 | 0 | 0 | 3 | NULL | GD | MECH | MC | 16 | 51.7344 | 577.4592 | 629.1936
58 | 154195 | 173980 | CLOSE | 2018-04-24 05:30 | 2018-04-24 21:30 | 2018-05-18 07:27 | 2018-05-18 07:47 | PM | 2018-11-14 23:15 | 2018-11-14 23:15 | 1 Month - Check vibration and temperature trends on BFW Pump Motor and Forced Draft Fan motors | P-541 | 0 | 1041 | 0 | 0 | 3 | NULL | GD | MECH | PC | 16 | 0.33577 | 577.9426 | 578.2784
59 | 155879 | 175681 | CLOSE | 2018-05-13 07:10 | 2018-05-13 23:10 | 2018-07-03 06:55 | 2018-07-03 16:22 | CM | 2018-12-30 23:15 | 2018-12-30 23:15 | P-541A mechanical seal is leaking on the non drive end | P-541A | 8 | NULL | 0 | 0 | 3 | NULL | ALGAR | MECH | MC | 16 | 9.4382 | 1223.7529 | 1233.1911
60 | 159064 | 178898 | CLOSE | 2018-06-18 05:30 | 2018-06-18 21:30 | 2018-06-27 16:23 | 2018-06-28 07:36 | PM | 2018-12-25 23:15 | 2018-12-25 23:15 | 1 Month - Check vibration and temperature trends on BFW Pump Motor and Forced Draft Fan motors | P-541 | 0 | 1041 | 0 | 0 | 3 | NULL | GD | MECH | MC | 16 | 15.2272 | 226.8749 | 242.102
61 | 159378 | 179379 | CLOSE | 2018-06-21 07:27 | 2018-06-22 07:27 | 2018-06-26 06:56 | 2018-06-26 08:29 | CM | 2018-12-23 23:15 | 2018-12-23 23:15 | P-541A vibration trip | P-541A | 4 | NULL | 0 | 0 | 2 | NULL | ALGAR | MECH | MC | 24 | 1.5543 | 119.4795 | 121.0338
62 | 160861 | 180877 | CLOSE | 2018-07-07 11:37 | 2018-07-08 03:37 | 2018-07-10 17:18 | 2018-07-11 00:11 | CM | 2019-01-06 23:15 | 2019-01-06 23:15 | Display screen broken | P-876 VFD | 3 | NULL | 13 | 5019.979 | 3 | VFD | ALGAR | ELECTRICAL | MC | 16 | 6.8844 | 77.6791 | 84.5635
63 | 162772 | 182808 | CLOSE | 2018-07-28 05:30 | 2018-07-28 21:30 | 2018-08-14 07:05 | 2018-08-14 07:09 | PM | 2019-02-10 23:15 | 2019-02-10 23:15 | 1 Month - Check vibration and temperature trends on BFW Pump Motor and Forced Draft Fan motors | P-541 | 0 | 1041 | 0 | 0 | 3 | NULL | GD | MECH | SC | 16 | 0.070456 | 409.5795 | 409.65
64 | 167006 | 187084 | CLOSE | 2018-09-14 05:30 | 2018-09-14 21:30 | 2018-10-08 06:59 | 2018-10-08 14:02 | PM | 2019-04-06 23:15 | 2019-04-06 23:15 | 1 Month - Check vibration and temperature trends on BFW Pump Motor and Forced Draft Fan motors | P-541 | 0 | 1041 | 0 | 0 | 3 | NULL | GD | MECH | SC | 16 | 7.0493 | 577.4778 | 584.5271
65 | 168740 | 188836 | CLOSE | 2018-10-03 06:21 | 2018-10-04 06:21 | 2018-10-03 08:37 | 2018-10-03 09:23 | CM | 2019-04-01 23:15 | 2019-04-01 23:15 | Replace VFD display screen at 3-19 Source Water Well and start ESP | P-875 VFD | 3 | NULL | 2 | 0 | 2 | VFD | ALGAR | ELECTRICAL | MC | 24 | 0.77183 | 2.2676 | 3.0395
66 | 169806 | 189913 | CLOSE | 2018-10-15 15:02 | 2018-10-16 15:02 | 2018-10-16 14:46 | 2018-10-16 16:37 | CM | 2019-04-14 23:15 | 2019-04-14 23:15 | P-541 Glycol flow sight glass gasket | P-541C M | 3 | NULL | 0 | 0 | 2 | MOTOELEA | ALGAR | MECH | MC | 24 | 1.848 | 23.7394 | 25.5873
67 | 169893 | 190001 | CLOSE | 2018-10-16 13:42 | 2018-10-17 13:42 | 2018-10-31 07:31 | 2018-10-31 10:24 | CM | 2019-04-29 23:15 | 2019-04-29 23:15 | Request to lockout 4160v so MWs could inspect leak on P-541C HPBFW Pump | P-541C M | 3 | NULL | 0 | 0 | 2 | MOTOELEA | ALGAR | ELECTRICAL | MC | 24 | 2.8793 | 353.8201 | 356.6995
68 | 171969 | 192097 | CLOSE | 2018-11-08 05:30 | 2018-11-08 21:30 | 2018-11-09 16:58 | 2018-11-10 12:32 | PM | 2019-05-09 23:15 | 2019-05-09 23:15 | 1 Month - Check vibration and temperature trends on BFW Pump Motor and Forced Draft Fan motors | P-541 | 5 | 1041 | 0 | 0 | 3 | NULL | GD | MECH | MC | 16 | 19.565 | 35.4641 | 55.0291
69 | 172819 | 192956 | CLOSE | 2018-11-17 16:33 | 2018-11-18 16:33 | 2018-11-20 16:58 | 2018-11-20 17:06 | CM | 2019-05-19 23:15 | 2019-05-19 23:15 | Change out 4160v P-541-B HP BFW Motor (failing bearings) | P-541B M | 6 | NULL | 13 | 0 | 2 | MOTOELEA | ALGAR | ELECTRICAL | MC | 24 | 0.1309 | 72.4185 | 72.5494
70 | 172820 | 192957 | CLOSE | 2018-11-17 17:12 | 2018-11-18 17:12 | 2018-11-20 07:19 | 2018-11-20 17:07 | CM | 2019-05-19 23:15 | 2019-05-19 23:15 | Drive end bearing requires repair | P-541 A | 12 | NULL | 0 | 75.1361 | 2 | PUMPCEN | GD | MECH | PC | 24 | 9.8113 | 62.1029 | 71.9142
71 | 173084 | 193224 | CLOSE | 2018-11-20 08:29 | 2018-11-21 00:29 | 2018-11-20 16:53 | 2018-11-20 17:06 | CM | 2019-05-19 23:15 | 2019-05-19 23:15 | Take IR scan of new motor and high voltage connections on P-541-B HP BFW motor | P-541B M | 3 | NULL | 3 | 12.14 | 3 | MOTOELEA | ALGAR | ELECTRICAL | MC | 16 | 0.20058 | 8.4084 | 8.609
72 | 173172 | 193313 | CLOSE | 2018-11-22 03:17 | 2018-11-22 19:17 | 2019-01-11 10:42 | 2019-01-11 16:41 | CM | 2019-07-10 23:15 | 2019-07-10 23:15 | P-541C discharge valve shows travelling while closed | P-541C | 3 | NULL | 0 | 0 | 3 | NULL | ALGAR | INSTRUMTN | SC | 16 | 5.9903 | 1207.4224 | 1213.4127
73 | 174047 | 194196 | CLOSE | 2018-12-01 09:24 | 2018-12-02 01:24 | 2018-12-05 07:36 | 2018-12-05 07:36 | CM | 2019-06-03 23:15 | 2019-06-03 23:15 | P-525A Mechanical Seal Leaking | P-525A | 4 | NULL | 0 | 2693.9653 | 3 | PUMPCENV | ALGAR | MECH | MC | 16 | 0.0060881 | 94.2004 | 94.2065
74 | 174136 | 194286 | CLOSE | 2018-12-02 13:22 | 2018-12-03 05:22 | 2018-12-15 07:05 | 2018-12-15 16:13 | CM | 2019-06-13 23:15 | 2019-06-13 23:15 | P525B seal leak | P-525B | 4 | NULL | 0 | 989.3445 | 3 | PUMPCENV | ALGAR | MECH | MC | 16 | 9.1321 | 305.7077 | 314.8399
75 | 174227 | 194378 | CLOSE | 2018-12-03 09:50 | 2018-12-04 01:50 | 2019-01-13 16:57 | 2019-01-14 10:47 | CM | 2019-07-13 23:15 | 2019-07-13 23:15 | December, 2018. Please check packing on P-541 C | P-541 C | 2 | NULL | 0 | 0 | 3 | PUMPCEN | GD | MECH | MC | 16 | 17.8279 | 991.1232 | 1008.9511
76 | 174228 | 194379 | CLOSE | 2018-12-03 12:52 | 2018-12-04 04:52 | 2018-12-27 07:11 | 2018-12-27 09:22 | CM | 2019-06-25 23:15 | 2019-06-25 23:15 | HP BFW Pump 541 C Packing leak | P-541 | 2 | NULL | 0 | 952 | 3 | NULL | GD | MECH | PC | 16 | 2.1705 | 570.3239 | 572.4944
77 | 174771 | 194928 | CLOSE | 2018-12-10 05:30 | 2018-12-10 21:30 | 2019-01-16 06:50 | 2019-01-16 07:59 | PM | 2019-07-15 23:15 | 2019-07-15 23:15 | 1 Month - Check vibration and temperature trends on BFW Pump Motor and Forced Draft Fan motors | P-541 | 0 | 1041 | 0 | 0 | 3 | NULL | GD | MECH | NULL | 16 | 1.1504 | 889.3285 | 890.4789
78 | 174911 | 195069 | CLOSE | 2018-12-12 05:30 | 2018-12-12 21:30 | 2019-01-13 16:53 | 2019-01-14 10:47 | PM | 2019-07-13 23:15 | 2019-07-13 23:15 | 1 Year - HP BFW Pump Casing Bearing Lubrication Oil Change | P-541 | 0 | 1045 | 0 | 0 | 3 | NULL | GD | MECH | NULL | 16 | 17.8867 | 779.3863 | 797.273
79 | 175768 | 195935 | CLOSE | 2018-12-24 12:31 | 2018-12-25 04:31 | 2018-12-27 16:51 | 2018-12-28 06:45 | CM | 2019-06-26 23:15 | 2019-06-26 23:15 | Mechanical seal on P-524B starting to fail | P-524B | 4 | NULL | 0 | 1725.8652 | 3 | PUMPCENV | ALGAR | MECH | PC | 16 | 13.906 | 76.3307 | 90.2367
80 | 176470 | 196644 | CLOSE | 2019-01-03 07:05 | 2019-01-04 07:05 | 2019-10-07 16:47 | 2019-10-08 09:41 | MINORTA | 2020-04-05 23:15 | 2020-04-05 23:15 | Check alignment--see notes | P-541A | 6 | NULL | 0 | 60.16 | 2 | NULL | ALGAR | MECH | SC | 24 | 16.9019 | 6657.6866 | 6674.5885
81 | 179411 | 199615 | CLOSE | 2019-02-16 05:30 | 2019-02-16 21:30 | 2019-03-21 08:18 | 2019-03-21 11:43 | PM | 2019-09-17 23:15 | 2019-09-17 23:15 | 1 Month - Check vibration and temperature trends on BFW Pump Motor and Forced Draft Fan motors | P-541 | 6 | 1041 | 0 | 0 | 3 | NULL | GD | MECH | NULL | 16 | 3.4147 | 794.8012 | 798.2158
82 | 180352 | 200565 | CLOSE | 2019-03-02 06:46 | 2019-03-03 06:46 | 2019-03-04 07:14 | 2019-10-13 17:26 | CM | 2020-04-10 23:15 | 2020-04-10 23:15 | P-541A HP BFW Motor - Bump test new motor for rotation and tale IR scans when running | P-541A M | 3 | NULL | 7 | 4190.67 | 2 | MOTOELEA | ALGAR | ELECTRICAL | MC | 24 | 5362.1969 | 48.4678 | 5410.6647
83 | 181076 | 201296 | CLOSE | 2019-03-13 16:21 | 2019-03-14 16:21 | 2019-04-23 13:42 | 2019-04-23 15:31 | CM | 2019-10-20 23:15 | 2019-10-20 23:15 | Support shoe on line from T-715 to P-524 pumps is about to fall off | P-524 | 3 | NULL | 0 | 406.76 | 2 | NULL | GD | MECH | PC | 24 | 1.8271 | 981.3488 | 983.1759
84 | 183464 | 203709 | CLOSE | 2019-04-21 05:31 | 2019-04-21 21:31 | 2019-05-02 06:47 | 2019-05-02 09:48 | PM | 2019-10-29 23:15 | 2019-10-29 23:15 | 1 Month - Check vibration and temperature trends on BFW Pump Motor and Forced Draft Fan motors | P-541 | 2 | 1041 | 0 | 0 | 3 | NULL | GD | MECH | MC | 16 | 3.0116 | 265.2722 | 268.2838
85 | 184086 | 204366 | CLOSE | 2019-04-30 15:59 | 2019-05-01 23:59 | 2019-05-08 07:39 | 2019-05-08 07:41 | CM | 2019-11-04 23:15 | 2019-11-04 23:15 | Rack out and Remove P-541A | P-541 A M | 8 | NULL | 0 | 0 | 1 | MOTOELEA | GD | ELECTRICAL | PC | 32 | 0.024419 | 183.6709 | 183.6953
86 | 184521 | 204806 | CLOSE | 2019-05-07 12:55 | 2019-05-07 16:55 | 2019-09-15 17:20 | 2019-09-15 18:43 | MAJORTA | 2020-03-13 23:15 | 2020-03-13 23:15 | Replace HP BFW Suction/Discharge Block Valves - Major T/A | P-541 | 12 | NULL | 0 | 0 | 6 | NULL | GD | MECH | SC | 4 | 1.3846 | 3148.4256 | 3149.8102
87 | 184522 | 204807 | CLOSE | 2019-05-07 13:05 | 2019-05-07 17:05 | 2019-11-29 16:04 | 2019-11-30 08:39 | CM | 2020-05-28 23:15 | 2020-05-28 23:15 | Clean up discharge vent/gauges on P-541 pumps - Major T/A | P-541 | 4 | NULL | 0 | 399.7076 | 6 | NULL | GD | MECH | SC | 4 | 16.5924 | 4946.9736 | 4963.566
88 | 185588 | 205883 | CLOSE | 2019-05-23 12:35 | 2019-05-23 16:35 | 2019-09-16 16:15 | 2019-09-16 16:15 | MAJORTA | 2020-03-14 23:15 | 2020-03-14 23:15 | Service P-541 B motor T-Box. | P-541 B M | 2 | NULL | 0 | 0 | 6 | MOTOELEA | GD | ELECTRICAL | MC | 4 | 0.0038742 | 2787.6678 | 2787.6717
89 | 185589 | 205884 | CLOSE | 2019-05-23 12:41 | 2019-05-23 16:41 | 2019-09-16 15:52 | 2019-09-16 15:53 | MAJORTA | 2020-03-14 23:15 | 2020-03-14 23:15 | Service P-541C Motor T-Box | P-541 C M | 2 | NULL | 0 | 0 | 6 | MOTOELEA | GD | ELECTRICAL | MC | 4 | 0.0034628 | 2787.1877 | 2787.1911
90 | 186168 | 206469 | CLOSE | 2019-06-02 05:30 | 2019-06-02 21:30 | 2019-06-08 08:35 | 2019-06-11 11:14 | PM | 2019-12-08 23:16 | 2019-12-08 23:16 | 1 Month - Check vibration and temperature trends on BFW Pump Motor and Forced Draft Fan motors | P-541 | 0 | 1041 | 0 | 8.4569 | 3 | NULL | GD | MECH | NULL | 16 | 74.6536 | 147.0799 | 221.7334
91 | 188712 | 209039 | CLOSE | 2019-07-11 05:30 | 2019-07-11 21:30 | 2019-08-05 15:07 | 2019-08-05 16:50 | PM | 2020-02-01 23:15 | 2020-02-01 23:15 | 1 Month - Check vibration and temperature trends on BFW Pump Motor and Forced Draft Fan motors | P-541 | 2 | 1041 | 0 | 0 | 3 | NULL | GD | MECH | MC | 16 | 1.7213 | 609.6037 | 611.325
92 | 191252 | 211605 | CLOSE | 2019-08-17 11:47 | 2019-08-18 03:47 | 2019-11-19 07:36 | 2019-11-19 07:36 | CM | 2020-05-17 23:15 | 2020-05-17 23:15 | P-525A needs to be rebuilt | P-525A | 4 | NULL | 0 | 0 | 3 | PUMPCENV | ALGAR | MECH | PC | 16 | 0.0032675 | 2251.8233 | 2251.8265
93 | 192438 | 212803 | CLOSE | 2019-09-05 05:30 | 2019-09-05 21:30 | 2019-10-13 07:38 | 2019-10-13 10:08 | PM | 2020-04-10 23:15 | 2020-04-10 23:15 | 1 Month - Check vibration and temperature trends on BFW Pump Motor and Forced Draft Fan motors | P-541 | 0 | 1041 | 0 | 0 | 3 | NULL | GD | MECH | NULL | 16 | 2.5005 | 914.1288 | 916.6293
94 | 192761 | 213129 | COMP | 2019-09-10 23:29 | 2019-09-11 03:29 | 2020-07-13 07:14 | 2020-07-13 07:54 | CM | 2020-07-13 07:54 | 2020-07-13 07:54 | Valve on Recycle Line from HPBFW Pumps to BFW tank needs to be repaired | P-541 | 3 | NULL | 0 | 0 | 5 | NULL | GD | MECH | SC | 4 | 0.67581 | 7351.7413 | 7352.4172
95 | 193562 | 213938 | CLOSE | 2019-09-23 08:40 | 2019-09-23 12:40 | 2020-02-04 07:09 | 2020-02-04 09:24 | CM | 2020-08-02 23:15 | 2020-08-02 23:15 | re-enable assign start block settings on P-541C 369 relay | P-541 C M | 4 | NULL | 1 | 0 | 5 | MOTOELEA | GD | ELECTRICAL | MC | 4 | 2.2525 | 3214.4726 | 3216.7251
96 | 196741 | 217149 | CLOSE | 2019-11-13 05:30 | 2019-11-13 21:30 | 2019-11-16 07:52 | 2019-11-16 14:59 | PM | 2020-05-14 23:15 | 2020-05-14 23:15 | 1 Month - Check vibration and temperature trends on BFW Pump Motor and Forced Draft Fan motors | P-541 | 0 | 1041 | 0 | 0 | 3 | NULL | GD | MECH | NULL | 16 | 7.1184 | 74.3637 | 81.4821
97 | 198715 | 219143 | CLOSE | 2019-12-16 05:30 | 2019-12-16 21:30 | 2019-12-28 07:17 | 2019-12-28 07:18 | PM | 2020-06-25 23:15 | 2020-06-25 23:15 | 1 Month - Check vibration and temperature trends on BFW Pump Motor and Forced Draft Fan motors | P-541 | 0 | 1041 | 0 | 0 | 3 | NULL | GD | MECH | NULL | 16 | 0.0024397 | 289.786 | 289.7885
98 | 200356 | 220801 | CLOSE | 2020-01-14 05:30 | 2020-01-14 21:30 | 2020-02-04 07:39 | 2020-02-04 09:24 | PM | 2020-08-02 23:15 | 2020-08-02 23:15 | 1 Year - HP BFW Pump Casing Bearing Lubrication Oil Change | P-541 | 0 | 1045 | 8 | 0 | 3 | NULL | GD | MECH | NULL | 16 | 1.7485 | 506.1399 | 507.8884
99 | 201215 | 221668 | COMP | 2020-01-28 05:30 | 2020-01-28 21:30 | 2020-04-02 06:34 | 2020-04-02 06:34 | PM | 2020-04-02 06:34 | 2020-04-02 06:34 | 1 Month - Check vibration and temperature trends on BFW Pump Motor and Forced Draft Fan motors | P-541 | 2 | 1041 | 0 | 0 | 3 | NULL | GD | MECH | NULL | 16 | 0.0027167 | 1561.0546 | 1561.0573
100 | 204656 | 225257 | COMP | 2020-03-25 08:42 | 2020-03-26 08:42 | 2020-03-29 08:33 | 2020-03-29 08:54 | CM | 2020-03-29 08:54 | 2020-03-29 08:54 | P-541A alignment/troubleshooting | P-541A | 6 | NULL | 2 | 0 | 2 | NULL | ALGAR | MECH | SC | 24 | 0.35685 | 95.8427 | 96.1995
101 | 204825 | 225428 | COMP | 2020-03-28 17:25 | 2020-03-29 17:25 | 2020-04-01 06:46 | 2020-04-01 07:50 | CM | 2020-04-01 07:50 | 2020-04-01 07:50 | Request to lockout 4160v for P-541-B HP BFW Pump for alignment | P-541B | 2 | NULL | 2 | 0 | 2 | NULL | ALGAR | ELECTRICAL | MC | 24 | 1.0747 | 85.3356 | 86.4103
102 | 204870 | 225473 | COMP | 2020-03-29 08:53 | 2020-03-30 00:53 | 2020-04-10 06:19 | 2020-04-10 17:51 | CM | 2020-04-10 17:51 | 2020-04-10 17:51 | BFW pump alignment P- 541C | P-541C M | 4 | NULL | 3 | 0 | 3 | MOTOELEA | ALGAR | MECH | MC | 16 | 11.5227 | 285.4446 | 296.9673
103 | 204966 | 225570 | COMP | 2020-03-31 07:33 | 2020-04-01 07:33 | 2020-04-01 06:35 | 2020-04-01 07:49 | CM | 2020-04-01 07:49 | 2020-04-01 07:49 | Request to lockout 4160v breaker for P-541C so Millwrights could do mechanical alinement | P-541C | 3 | NULL | 2 | 0 | 2 | NULL | ALGAR | ELECTRICAL | MC | 24 | 1.2302 | 23.0444 | 24.2746
104 | 206712 | 227334 | COMP | 2020-05-02 05:30 | 2020-05-02 21:30 | 2020-05-03 15:44 | 2020-05-03 16:02 | PM | 2020-05-03 16:02 | 2020-05-03 16:02 | 1 Month - Grease 4160V Motors | P-541 | 0 | 1041 | 0 | 0 | 3 | NULL | GD | MECH | NULL | 16 | 0.3012 | 34.2249 | 34.5261
105 | 207322 | 227950 | COMP | 2020-05-13 06:37 | 2020-05-14 06:37 | 2020-05-15 07:35 | 2020-05-19 08:38 | CM | 2020-05-19 08:38 | 2020-05-19 08:38 | P-541 A | P-541 A | 2 | NULL | 0 | 0 | 2 | PUMPCEN | GD | MECH | SC | 24 | 97.0396 | 48.9703 | 146.0099
106 | 207909 | 228543 | COMP | 2020-05-24 06:55 | 2020-05-25 06:55 | 2020-05-24 16:22 | 2020-05-24 20:02 | CM | 2020-05-24 20:02 | 2020-05-24 20:02 | Called to investigate noise coming from P-541A HP BFW motor | P-541 A M | 2 | NULL | 3 | 0 | 2 | MOTOELEA | GD | ELECTRICAL | MC | 24 | 3.6802 | 9.4403 | 13.1205
107 | 208451 | 229090 | COMP | 2020-06-03 05:31 | 2020-06-03 21:31 | 2020-06-09 09:43 | 2020-06-09 22:23 | PM | 2020-06-09 22:23 | 2020-06-09 22:23 | 1 Month - Grease 4160V Motors | P-541 | 0 | 1041 | 1 | 0 | 3 | NULL | GD | MECH | NULL | 16 | 12.6701 | 148.2007 | 160.8708
108 | 209058 | 229704 | COMP | 2020-06-14 07:35 | 2020-06-15 07:35 | 2020-06-16 07:05 | 2020-06-16 09:27 | CM | 2020-06-16 09:27 | 2020-06-16 09:27 | VFD at source water well 3 of 19 tripping. | P-875 VFD | 4 | NULL | 0 | 0 | 2 | VFD | ALGAR | ELECTRICAL | MC | 24 | 2.3805 | 47.4933 | 49.8738
109 | 209107 | 229753 | COMP | 2020-06-15 08:34 | 2020-06-16 00:34 | 2020-06-17 06:53 | 2020-06-17 08:41 | CM | 2020-06-17 08:41 | 2020-06-17 08:41 | Replace fuses and rear cooling fan on 4 of 19 WSW | P-876 VFD | 3 | NULL | 0 | 0 | 3 | VFD | ALGAR | ELECTRICAL | MC | 16 | 1.7979 | 46.3188 | 48.1167
110 | 209832 | 230485 | COMP | 2020-06-28 15:51 | 2020-06-29 07:51 | 2020-06-28 15:57 | 2020-06-28 15:57 | CM | 2020-06-28 15:57 | 2020-07-07 16:13 | P-525A Inspection and repair | P-525A | 5 | NULL | 0 | 5870.6389 | 3 | PUMPCENV | ALGAR | MECH | MC | 16 | 0.0034667 | 0.10018 | 0.10365
111 | 210443 | 231103 | COMP | 2020-07-09 05:30 | 2020-07-09 21:30 | 2020-07-18 15:51 | 2020-07-18 16:41 | PM | 2020-07-18 16:41 | 2020-07-18 16:41 | 1 Month - Grease 4160V Motors | P-541 | 0 | 1041 | 0 | 0 | 3 | NULL | GD | MECH | NULL | 16 | 0.83828 | 226.343 | 227.1812

## Abbrev
PM | Preventive | VFD | Variable Freq Drive
CM | Corrective | PSV | Pressure Safety Valve
PEIMS | Pressure Equipment Integrity Management Systems
MOC | Management of Change
ICS-HMI | Inntegrated Circuits and Human Machine Interface